## Data
No. | e1 | e2 | p1 | p2 | d0 | d | t | n | fy | fu | Nu | FM | FM_n
1 | 20.8 | 20.8 | 41.6 | 0 | 13 | 12 | 0.8 | 2 | 327 | 478 | 11.3 | N | 1
2 | 20.8 | 20.8 | 41.6 | 0 | 13 | 12 | 0.8 | 2 | 327 | 478 | 11.9 | N | 1
3 | 20.8 | 20.8 | 41.6 | 0 | 13 | 12 | 1.2 | 2 | 311 | 456 | 17.5 | N | 1
4 | 20.8 | 20.8 | 41.6 | 0 | 13 | 12 | 2 | 2 | 334 | 463 | 28.4 | N | 1
5 | 20.8 | 20.8 | 41.6 | 0 | 13 | 12 | 3 | 2 | 295 | 447 | 40.4 | N | 1
6 | 20.8 | 20.8 | 41.6 | 0 | 13 | 12 | 3 | 2 | 295 | 447 | 40.9 | N | 1
7 | 20.8 | 20.8 | 41.6 | 0 | 13 | 12 | 3 | 2 | 295 | 447 | 79.2 | N | 1
8 | 20.8 | 20.8 | 41.6 | 0 | 13 | 12 | 3 | 2 | 295 | 447 | 79.5 | N | 1
9 | 20.8 | 20.8 | 41.6 | 0 | 13 | 12 | 4.5 | 2 | 353 | 478 | 67 | N | 1
10 | 20.8 | 20.8 | 41.6 | 0 | 13 | 12 | 4.5 | 2 | 353 | 478 | 67.5 | N | 1
11 | 20.8 | 20.8 | 41.6 | 0 | 13 | 12 | 4.5 | 2 | 353 | 478 | 120.9 | N | 1
12 | 20.8 | 20.8 | 41.6 | 0 | 13 | 12 | 5 | 2 | 395 | 526 | 135.9 | N | 1
13 | 20.8 | 41.6 | 41.6 | 0 | 13 | 12 | 0.8 | 2 | 327 | 478 | 19.7 | B | 2
14 | 20.8 | 41.6 | 41.6 | 0 | 13 | 12 | 0.8 | 2 | 327 | 478 | 22 | B | 2
15 | 20.8 | 41.6 | 41.6 | 0 | 13 | 12 | 1.2 | 2 | 311 | 456 | 32.4 | B | 2
16 | 20.8 | 41.6 | 41.6 | 0 | 13 | 12 | 2 | 2 | 334 | 463 | 47.6 | B | 2
17 | 20.8 | 41.6 | 41.6 | 0 | 13 | 12 | 3 | 2 | 295 | 447 | 71.2 | B | 2
18 | 20.8 | 41.6 | 41.6 | 0 | 13 | 12 | 3 | 2 | 295 | 447 | 72 | B | 2
19 | 20.8 | 41.6 | 41.6 | 0 | 13 | 12 | 3 | 2 | 295 | 447 | 122.1 | B | 2
20 | 20.8 | 41.6 | 41.6 | 0 | 13 | 12 | 3 | 2 | 295 | 447 | 120.9 | B | 2
21 | 20.8 | 41.6 | 41.6 | 0 | 13 | 12 | 4.5 | 2 | 353 | 478 | 103.8 | B | 2
22 | 20.8 | 41.6 | 41.6 | 0 | 13 | 12 | 4.5 | 2 | 353 | 478 | 103.4 | B | 2
23 | 20.8 | 41.6 | 41.6 | 0 | 13 | 12 | 4.5 | 2 | 353 | 478 | 177.4 | B | 2
24 | 20.8 | 20.8 | 0 | 41.6 | 13 | 12 | 5 | 2 | 395 | 526 | 167.4 | B | 2
25 | 20.8 | 20.8 | 0 | 41.6 | 13 | 12 | 0.8 | 2 | 327 | 478 | 19.6 | B | 2
26 | 20.8 | 20.8 | 0 | 41.6 | 13 | 12 | 0.8 | 2 | 327 | 478 | 18.8 | B | 2
27 | 20.8 | 20.8 | 0 | 41.6 | 13 | 12 | 1.2 | 2 | 311 | 456 | 29.3 | B | 2
28 | 20.8 | 20.8 | 0 | 41.6 | 13 | 12 | 2 | 2 | 334 | 463 | 45.2 | B | 2
29 | 20.8 | 20.8 | 0 | 41.6 | 13 | 12 | 3 | 2 | 295 | 447 | 66.9 | B | 2
30 | 20.8 | 20.8 | 0 | 41.6 | 13 | 12 | 3 | 2 | 295 | 447 | 67.5 | B | 2
31 | 20.8 | 20.8 | 0 | 41.6 | 13 | 12 | 3 | 2 | 295 | 447 | 126.5 | B | 2
32 | 20.8 | 20.8 | 0 | 41.6 | 13 | 12 | 3 | 2 | 295 | 447 | 123.1 | B | 2
33 | 20.8 | 20.8 | 0 | 41.6 | 13 | 12 | 4.5 | 2 | 353 | 478 | 100.6 | B | 2
34 | 20.8 | 20.8 | 0 | 41.6 | 13 | 12 | 4.5 | 2 | 353 | 478 | 98.7 | B | 2
35 | 20.8 | 20.8 | 0 | 41.6 | 13 | 12 | 4.5 | 2 | 353 | 478 | 120.9 | B | 2
36 | 20.8 | 20.8 | 0 | 41.6 | 13 | 12 | 5 | 2 | 395 | 526 | 162.2 | B | 2
37 | 20.8 | 62.4 | 41.6 | 41.6 | 13 | 12 | 0.8 | 6 | 327 | 478 | 43.7 | BT | 3
38 | 20.8 | 62.4 | 41.6 | 41.6 | 13 | 12 | 0.8 | 6 | 327 | 478 | 44 | BT | 3
39 | 20.8 | 62.4 | 41.6 | 41.6 | 13 | 12 | 1.2 | 6 | 311 | 456 | 66.7 | BT | 3
40 | 20.8 | 62.4 | 41.6 | 41.6 | 13 | 12 | 2 | 6 | 334 | 463 | 111 | BT | 3
41 | 20.8 | 62.4 | 41.6 | 41.6 | 13 | 12 | 3 | 6 | 295 | 447 | 159.5 | BT | 3
42 | 20.8 | 62.4 | 41.6 | 41.6 | 13 | 12 | 3 | 6 | 295 | 447 | 159.5 | BT | 3
43 | 20.8 | 62.4 | 41.6 | 41.6 | 13 | 12 | 3 | 6 | 295 | 447 | 299.6 | BT | 3
44 | 20.8 | 62.4 | 41.6 | 41.6 | 13 | 12 | 3 | 6 | 295 | 447 | 300.4 | BT | 3
45 | 20.8 | 62.4 | 41.6 | 41.6 | 13 | 12 | 4.5 | 6 | 353 | 478 | 248.8 | BT | 3
46 | 20.8 | 62.4 | 41.6 | 41.6 | 13 | 12 | 4.5 | 6 | 353 | 478 | 248.9 | BT | 3
47 | 20.8 | 62.4 | 41.6 | 41.6 | 13 | 12 | 4.5 | 6 | 353 | 478 | 510.2 | BT | 3
48 | 20.8 | 62.4 | 41.6 | 41.6 | 13 | 12 | 5 | 6 | 395 | 526 | 497.9 | BT | 3
49 | 55 | 25 | 0 | 0 | 14 | 12 | 1.5 | 1 | 474 | 759 | 38.5 | B | 2
50 | 55 | 25 | 0 | 0 | 14 | 12 | 1.5 | 1 | 463 | 677 | 35.3 | B | 2
51 | 55 | 25 | 0 | 0 | 14 | 12 | 1.5 | 1 | 724 | 862 | 47.1 | B | 2
52 | 45 | 25 | 27 | 0 | 9 | 8 | 1.5 | 2 | 474 | 759 | 42.1 | B | 2
53 | 45 | 25 | 27 | 0 | 9 | 8 | 1.5 | 2 | 463 | 677 | 39.2 | B | 2
54 | 45 | 25 | 27 | 0 | 9 | 8 | 1.5 | 2 | 724 | 862 | 52.2 | B | 2
55 | 45 | 14 | 0 | 22 | 9 | 8 | 1.5 | 2 | 474 | 759 | 32.5 | B + N | 2 + 1
56 | 45 | 14 | 0 | 22 | 9 | 8 | 1.5 | 2 | 463 | 677 | 30.7 | B + N | 2 + 1
57 | 45 | 14 | 0 | 22 | 9 | 8 | 1.5 | 2 | 724 | 862 | 40.9 | B + N | 2 + 1
58 | 45 | 14 | 27 | 22 | 9 | 8 | 1.5 | 3 | 474 | 759 | 33.4 | B + N | 2 + 1
59 | 45 | 14 | 27 | 22 | 9 | 8 | 1.5 | 3 | 463 | 677 | 31.8 | B + N | 2 + 1
60 | 45 | 14 | 27 | 22 | 9 | 8 | 1.5 | 3 | 724 | 862 | 42.8 | B + N | 2 + 1
61 | 35 | 14 | 21 | 22 | 7 | 6 | 1.5 | 4 | 474 | 759 | 39.5 | B + N | 2 + 1
62 | 35 | 14 | 21 | 22 | 7 | 6 | 1.5 | 4 | 463 | 677 | 35.3 | B + N | 2 + 1
63 | 45 | 14 | 27 | 22 | 9 | 8 | 1.5 | 4 | 724 | 862 | 44.3 | B + N | 2 + 1
64 | 33 | 25 | 0 | 0 | 11 | 10 | 1.44 | 1 | 438 | 720 | 29.5 | B | 2
65 | 36 | 25 | 0 | 0 | 14 | 12 | 1.48 | 1 | 438 | 720 | 34.9 | B | 2
66 | 36 | 25 | 0 | 0 | 14 | 12 | 1.47 | 1 | 444 | 648 | 31.8 | B | 2
67 | 33 | 25 | 0 | 0 | 11 | 10 | 1.48 | 1 | 675 | 813 | 29.9 | B+BS | 2+4
68 | 36 | 25 | 0 | 0 | 14 | 12 | 1.5 | 1 | 675 | 813 | 37.1 | B | 2
69 | 27 | 25 | 27 | 0 | 9 | 8 | 1.44 | 2 | 438 | 720 | 38.9 | B | 2
70 | 27 | 25 | 27 | 0 | 9 | 8 | 1.45 | 2 | 438 | 720 | 37.5 | B | 2
71 | 27 | 25 | 27 | 0 | 9 | 8 | 1.45 | 2 | 444 | 648 | 36.7 | B | 2
72 | 27 | 25 | 27 | 0 | 9 | 8 | 1.47 | 2 | 675 | 813 | 42.8 | B+BS | 2+4
73 | 27 | 25 | 27 | 0 | 9 | 8 | 1.44 | 2 | 675 | 813 | 42.8 | B+BS | 2+4
74 | 27 | 14 | 0 | 22 | 9 | 8 | 1.47 | 2 | 438 | 720 | 41.8 | B | 2
75 | 27 | 14 | 0 | 22 | 9 | 8 | 1.44 | 2 | 438 | 720 | 41.6 | B | 2
76 | 27 | 14 | 0 | 22 | 9 | 8 | 1.44 | 2 | 444 | 648 | 38.7 | B | 2
77 | 27 | 14 | 0 | 22 | 9 | 8 | 1.46 | 2 | 675 | 813 | 42.2 | B+BS | 2+4
78 | 27 | 14 | 0 | 22 | 9 | 8 | 1.45 | 2 | 675 | 813 | 43.4 | B+BS | 2+4
79 | 21 | 14 | 21 | 22 | 9 | 6 | 1.46 | 3 | 438 | 720 | 35.7 | B+BS | 2+4
80 | 27 | 14 | 27 | 22 | 9 | 8 | 1.48 | 3 | 438 | 720 | 45.4 | B+N | 2+1
81 | 27 | 14 | 27 | 22 | 9 | 8 | 1.45 | 3 | 438 | 720 | 42.4 | B+N | 2+1
82 | 27 | 14 | 27 | 22 | 9 | 8 | 1.45 | 3 | 444 | 648 | 41.7 | B+N | 2+1
83 | 27 | 14 | 27 | 22 | 9 | 8 | 1.46 | 3 | 675 | 813 | 52.2 | B+N | 2+1
84 | 27 | 14 | 27 | 22 | 9 | 8 | 1.44 | 3 | 675 | 813 | 51.5 | B+N | 2+1
85 | 21 | 14 | 21 | 22 | 7 | 6 | 1.45 | 4 | 438 | 720 | 45.4 | B+BS | 2+4
86 | 21 | 14 | 21 | 22 | 7 | 6 | 1.44 | 4 | 438 | 720 | 45.7 | B+BS | 2+4
87 | 21 | 14 | 21 | 22 | 7 | 6 | 1.47 | 4 | 444 | 648 | 44.2 | B | 2
88 | 21 | 14 | 21 | 22 | 7 | 6 | 1.47 | 4 | 444 | 648 | 44 | B | 2
89 | 21 | 14 | 21 | 22 | 7 | 6 | 1.46 | 4 | 675 | 813 | 47.8 | B+BS | 2+4
90 | 27 | 14 | 27 | 22 | 9 | 8 | 1.46 | 4 | 675 | 813 | 60.1 | B+N | 2+1
91 | 55 | 25 | 0 | 0 | 14 | 12 | 1.45 | 1 | 438 | 720 | 38.5 | B | 2
92 | 55 | 25 | 0 | 0 | 14 | 12 | 1.46 | 1 | 444 | 648 | 35.3 | B | 2
93 | 55 | 25 | 0 | 0 | 14 | 12 | 1.47 | 1 | 444 | 648 | 33.3 | B | 2
94 | 55 | 25 | 0 | 0 | 14 | 12 | 1.47 | 1 | 675 | 813 | 45 | B | 2
95 | 55 | 25 | 0 | 0 | 14 | 12 | 1.46 | 1 | 675 | 813 | 47.1 | B | 2
96 | 45 | 25 | 27 | 0 | 9 | 8 | 1.45 | 2 | 438 | 720 | 42.1 | B | 2
97 | 45 | 25 | 27 | 0 | 9 | 8 | 1.45 | 2 | 438 | 720 | 41.4 | B | 2
98 | 45 | 25 | 27 | 0 | 9 | 8 | 1.45 | 2 | 444 | 648 | 39.2 | B | 2
99 | 45 | 25 | 27 | 0 | 9 | 8 | 1.45 | 2 | 675 | 813 | 52.2 | B | 2
100 | 45 | 25 | 27 | 0 | 9 | 8 | 1.45 | 2 | 675 | 813 | 51.3 | B | 2
101 | 45 | 14 | 0 | 22 | 9 | 8 | 1.46 | 2 | 438 | 720 | 32.5 | B + N | 2+1
102 | 45 | 14 | 0 | 22 | 9 | 8 | 1.48 | 2 | 444 | 648 | 30.7 | B + N | 2+1
103 | 45 | 14 | 0 | 22 | 9 | 8 | 1.47 | 2 | 675 | 813 | 40.7 | B + N | 2+1
104 | 45 | 14 | 0 | 22 | 9 | 8 | 1.49 | 2 | 675 | 813 | 40.9 | B + N | 2+1
105 | 45 | 14 | 27 | 22 | 9 | 8 | 1.47 | 3 | 438 | 720 | 33.4 | B + N | 2+1
106 | 45 | 14 | 27 | 22 | 9 | 8 | 1.47 | 3 | 444 | 648 | 31.8 | B + N | 2+1
107 | 45 | 14 | 27 | 22 | 9 | 8 | 1.46 | 3 | 675 | 813 | 42.8 | B + N | 2+1
108 | 45 | 14 | 27 | 22 | 9 | 8 | 1.48 | 3 | 675 | 813 | 42.6 | B + N | 2+1
109 | 35 | 14 | 21 | 22 | 7 | 6 | 1.45 | 4 | 438 | 720 | 38.7 | B + N | 2+1
110 | 35 | 14 | 21 | 22 | 7 | 6 | 1.46 | 4 | 438 | 720 | 39.5 | B + N | 2+1
111 | 35 | 14 | 21 | 22 | 7 | 6 | 1.48 | 4 | 444 | 648 | 35.3 | B + N | 2+1
112 | 45 | 14 | 27 | 22 | 9 | 8 | 1.45 | 4 | 675 | 813 | 44.3 | B + N | 2+1
113 | 36 | 25 | 0 | 0 | 14 | 12 | 10 | 1 | 190 | 759 | 38.9 | B | 2
114 | 36 | 25 | 0 | 0 | 14 | 12 | 10 | 1 | 205 | 671 | 31.8 | B | 2
115 | 36 | 25 | 0 | 0 | 14 | 12 | 10 | 1 | 450 | 862 | 37.1 | B | 2
116 | 27 | 25 | 27 | 0 | 9 | 8 | 10 | 2 | 190 | 759 | 38.9 | B | 2
117 | 27 | 25 | 27 | 0 | 9 | 8 | 10 | 2 | 205 | 671 | 36.7 | B | 2
118 | 27 | 25 | 27 | 0 | 9 | 8 | 10 | 2 | 450 | 862 | 37.1 | B + BS | 2 + 4
119 | 27 | 14 | 0 | 22 | 9 | 8 | 10 | 2 | 190 | 759 | 41.8 | B | 2
120 | 27 | 14 | 0 | 22 | 9 | 8 | 10 | 2 | 205 | 671 | 38.7 | B | 2
121 | 27 | 14 | 0 | 22 | 9 | 8 | 10 | 2 | 450 | 862 | 43.4 | B + BS | 2 + 4
122 | 27 | 14 | 27 | 22 | 9 | 8 | 10 | 3 | 190 | 759 | 45.4 | B + N | 1 + 2
123 | 27 | 14 | 27 | 22 | 9 | 8 | 10 | 3 | 205 | 671 | 41.7 | B + N | 1 + 2
124 | 27 | 14 | 27 | 22 | 9 | 8 | 10 | 3 | 450 | 862 | 52.2 | B + N | 2 + 3
125 | 21 | 14 | 21 | 22 | 7 | 6 | 10 | 4 | 190 | 759 | 45.7 | B + BS | 2 + 4
126 | 21 | 14 | 21 | 22 | 7 | 6 | 10 | 4 | 205 | 671 | 44.2 | B | 2
127 | 27 | 14 | 27 | 22 | 9 | 8 | 10 | 4 | 450 | 862 | 60.1 | B + N | 2 + 3
128 | 36 | 25 | 0 | 0 | 14 | 12 | 10 | 1 | 438 | 720 | 34.5 | B | 2
129 | 36 | 25 | 0 | 0 | 14 | 12 | 10 | 1 | 444 | 648 | 32.9 | B | 2
130 | 36 | 25 | 0 | 0 | 14 | 12 | 10 | 1 | 675 | 813 | 36.9 | B + N | 2 + 1
131 | 27 | 25 | 27 | 0 | 9 | 8 | 10 | 2 | 438 | 720 | 38.2 | B | 2
132 | 27 | 25 | 27 | 0 | 9 | 8 | 10 | 2 | 444 | 648 | 36.7 | B | 2
133 | 27 | 25 | 27 | 0 | 9 | 8 | 10 | 2 | 675 | 813 | 42.8 | B + N | 2 + 1
134 | 27 | 14 | 27 | 22 | 9 | 8 | 10 | 3 | 438 | 720 | 43.9 | B | 2
135 | 27 | 14 | 27 | 22 | 9 | 8 | 10 | 3 | 444 | 648 | 41.7 | B + BS | 2 + 4
136 | 27 | 14 | 27 | 22 | 9 | 8 | 10 | 3 | 675 | 813 | 51.9 | B + N | 2 + 1
137 | 55 | 25 | 0 | 0 | 14 | 12 | 10 | 1 | 438 | 720 | 38.2 | B | 2
138 | 55 | 25 | 0 | 0 | 14 | 12 | 10 | 1 | 444 | 648 | 34.3 | B | 2
139 | 55 | 25 | 0 | 0 | 14 | 12 | 10 | 1 | 675 | 813 | 46.1 | B + N | 2 + 1
140 | 45 | 25 | 27 | 0 | 9 | 8 | 10 | 2 | 438 | 720 | 41.8 | B | 2
141 | 45 | 25 | 27 | 0 | 9 | 8 | 10 | 2 | 444 | 648 | 39.2 | B | 2
142 | 45 | 25 | 27 | 0 | 9 | 8 | 10 | 2 | 675 | 813 | 51.8 | B + N | 2 + 1
143 | 45 | 14 | 27 | 22 | 9 | 8 | 10 | 3 | 438 | 720 | 33.4 | B | 2
144 | 45 | 14 | 27 | 22 | 9 | 8 | 10 | 3 | 444 | 648 | 31.8 | B | 2
145 | 45 | 14 | 27 | 22 | 9 | 8 | 10 | 3 | 675 | 813 | 42.7 | B + N | 2 + 1

## Copy of Data 1
49 | 55 | 25 | 0 | 0 | 14 | 12 | 1.5 | 1 | 474 | 759 | 38.5 | 62.6175 | 2 | [2] | Austenitic | double | #VALUE!
50 | 55 | 25 | 0 | 0 | 14 | 12 | 1.5 | 1 | 463 | 677 | 35.3 | 55.8525 | 2 | [2] | Austenitic | double | #VALUE!
51 | 55 | 25 | 0 | 0 | 14 | 12 | 1.5 | 1 | 724 | 862 | 47.1 | 71.115 | 2 | [2] | Lean Duplex | double | #VALUE!
64 | 33 | 25 | 0 | 0 | 11 | 10 | 1.44 | 1 | 438 | 720 | 29.5 | 34.2144 | 2 | [3] | Austenitic | single | #VALUE!
65 | 36 | 25 | 0 | 0 | 14 | 12 | 1.48 | 1 | 438 | 720 | 34.9 | 38.3616 | 2 | [3] | Austenitic | single | #VALUE!
66 | 36 | 25 | 0 | 0 | 14 | 12 | 1.47 | 1 | 444 | 648 | 31.8 | 34.2922 | 2 | [3] | Austenitic | single | #VALUE!
67 | 33 | 25 | 0 | 0 | 11 | 10 | 1.48 | 1 | 675 | 813 | 29.9 | 39.7069 | 2+4 | [3] | Lean Duplex | single | #VALUE!
68 | 36 | 25 | 0 | 0 | 14 | 12 | 1.5 | 1 | 675 | 813 | 37.1 | 43.902 | 2 | [3] | Lean Duplex | single | #VALUE!
91 | 55 | 25 | 0 | 0 | 14 | 12 | 1.45 | 1 | 438 | 720 | 38.5 | 57.42 | 2 | [3] | Austenitic | double | #VALUE!
92 | 55 | 25 | 0 | 0 | 14 | 12 | 1.46 | 1 | 444 | 648 | 35.3 | 52.0344 | 2 | [3] | Austenitic | double | #VALUE!
93 | 55 | 25 | 0 | 0 | 14 | 12 | 1.47 | 1 | 444 | 648 | 33.3 | 52.3908 | 2 | [3] | Austenitic | double | #VALUE!
94 | 55 | 25 | 0 | 0 | 14 | 12 | 1.47 | 1 | 675 | 813 | 45 | 65.731 | 2 | [3] | Lean Duplex | double | #VALUE!
95 | 55 | 25 | 0 | 0 | 14 | 12 | 1.46 | 1 | 675 | 813 | 47.1 | 65.2839 | 2 | [3] | Lean Duplex | double | #VALUE!
113 | 36 | 25 | 0 | 0 | 14 | 12 | 10 | 1 | 190 | 759 | 38.9 | 273.24 | 2 | [4] | Austenitic | Single | #VALUE!
114 | 36 | 25 | 0 | 0 | 14 | 12 | 10 | 1 | 205 | 671 | 31.8 | 241.56 | 2 | [4] | Austenitic | Single | #VALUE!
115 | 36 | 25 | 0 | 0 | 14 | 12 | 10 | 1 | 450 | 862 | 37.1 | 310.32 | 2 | [4] | Lean Duplex | Single | #VALUE!
128 | 36 | 25 | 0 | 0 | 14 | 12 | 10 | 1 | 438 | 720 | 34.5 | 259.2 | 2 | [7] | Austenitic | single | #VALUE!
129 | 36 | 25 | 0 | 0 | 14 | 12 | 10 | 1 | 444 | 648 | 32.9 | 233.28 | 2 | [7] | Austenitic | single | #VALUE!
130 | 36 | 25 | 0 | 0 | 14 | 12 | 10 | 1 | 675 | 813 | 36.9 | 292.68 | 2 + 1 | [7] | Lean Duplex | single | #VALUE!
137 | 55 | 25 | 0 | 0 | 14 | 12 | 10 | 1 | 438 | 720 | 38.2 | 396 | 2 | [7] | Austenitic | double | #VALUE!
138 | 55 | 25 | 0 | 0 | 14 | 12 | 10 | 1 | 444 | 648 | 34.3 | 356.4 | 2 | [7] | Austenitic | double | #VALUE!
139 | 55 | 25 | 0 | 0 | 14 | 12 | 10 | 1 | 675 | 813 | 46.1 | 447.15 | 2 + 1 | [7] | Lean Duplex | double | #VALUE!
55 | 45 | 14 | 0 | 22 | 9 | 8 | 1.5 | 2 | 474 | 759 | 32.5 | 102.465 | 2 + 1 | [2] | Austenitic | double | #VALUE!
56 | 45 | 14 | 0 | 22 | 9 | 8 | 1.5 | 2 | 463 | 677 | 30.7 | 91.395 | 2 + 1 | [2] | Austenitic | double | #VALUE!
57 | 45 | 14 | 0 | 22 | 9 | 8 | 1.5 | 2 | 724 | 862 | 40.9 | 116.37 | 2 + 1 | [2] | Lean Duplex | double | #VALUE!
74 | 27 | 14 | 0 | 22 | 9 | 8 | 1.47 | 2 | 438 | 720 | 41.8 | 57.1536 | 2 | [3] | Austenitic | single | #VALUE!
75 | 27 | 14 | 0 | 22 | 9 | 8 | 1.44 | 2 | 438 | 720 | 41.6 | 55.9872 | 2 | [3] | Austenitic | single | #VALUE!
76 | 27 | 14 | 0 | 22 | 9 | 8 | 1.44 | 2 | 444 | 648 | 38.7 | 50.3885 | 2 | [3] | Austenitic | single | #VALUE!
77 | 27 | 14 | 0 | 22 | 9 | 8 | 1.46 | 2 | 675 | 813 | 42.2 | 64.0969 | 2+4 | [3] | Lean Duplex | single | #VALUE!
78 | 27 | 14 | 0 | 22 | 9 | 8 | 1.45 | 2 | 675 | 813 | 43.4 | 63.6579 | 2+4 | [3] | Lean Duplex | single | #VALUE!
101 | 45 | 14 | 0 | 22 | 9 | 8 | 1.46 | 2 | 438 | 720 | 32.5 | 94.608 | 2+1 | [3] | Austenitic | double | #VALUE!
102 | 45 | 14 | 0 | 22 | 9 | 8 | 1.48 | 2 | 444 | 648 | 30.7 | 86.3136 | 2+1 | [3] | Austenitic | double | #VALUE!
103 | 45 | 14 | 0 | 22 | 9 | 8 | 1.47 | 2 | 675 | 813 | 40.7 | 107.5599 | 2+1 | [3] | Lean Duplex | double | #VALUE!
104 | 45 | 14 | 0 | 22 | 9 | 8 | 1.49 | 2 | 675 | 813 | 40.9 | 109.0233 | 2+1 | [3] | Lean Duplex | double | #VALUE!
119 | 27 | 14 | 0 | 22 | 9 | 8 | 10 | 2 | 190 | 759 | 41.8 | 409.86 | 2 | [4] | Austenitic | Single | #VALUE!
120 | 27 | 14 | 0 | 22 | 9 | 8 | 10 | 2 | 205 | 671 | 38.7 | 362.34 | 2 | [4] | Austenitic | Single | #VALUE!
121 | 27 | 14 | 0 | 22 | 9 | 8 | 10 | 2 | 450 | 862 | 43.4 | 465.48 | 2 + 4 | [4] | Lean Duplex | Single | #VALUE!
24 | 20.8 | 20.8 | 0 | 41.6 | 13 | 12 | 5 | 2 | 395 | 526 | 167.4 | 109.408 | 2 | [1] | Ferritic | Double | #VALUE!
25 | 20.8 | 20.8 | 0 | 41.6 | 13 | 12 | 0.8 | 2 | 327 | 478 | 19.6 | 15.9078 | 2 | [1] | Ferritic | Single | #VALUE!
26 | 20.8 | 20.8 | 0 | 41.6 | 13 | 12 | 0.8 | 2 | 327 | 478 | 18.8 | 15.9078 | 2 | [1] | Ferritic | Single | #VALUE!
27 | 20.8 | 20.8 | 0 | 41.6 | 13 | 12 | 1.2 | 2 | 311 | 456 | 29.3 | 22.7635 | 2 | [1] | Ferritic | Single | #VALUE!
28 | 20.8 | 20.8 | 0 | 41.6 | 13 | 12 | 2 | 2 | 334 | 463 | 45.2 | 38.5216 | 2 | [1] | Ferritic | Single | #VALUE!
29 | 20.8 | 20.8 | 0 | 41.6 | 13 | 12 | 3 | 2 | 295 | 447 | 66.9 | 55.7856 | 2 | [1] | Ferritic | Single | #VALUE!
30 | 20.8 | 20.8 | 0 | 41.6 | 13 | 12 | 3 | 2 | 295 | 447 | 67.5 | 55.7856 | 2 | [1] | Ferritic | Single | #VALUE!
31 | 20.8 | 20.8 | 0 | 41.6 | 13 | 12 | 3 | 2 | 295 | 447 | 126.5 | 55.7856 | 2 | [1] | Ferritic | Double | #VALUE!
32 | 20.8 | 20.8 | 0 | 41.6 | 13 | 12 | 3 | 2 | 295 | 447 | 123.1 | 55.7856 | 2 | [1] | Ferritic | Double | #VALUE!
33 | 20.8 | 20.8 | 0 | 41.6 | 13 | 12 | 4.5 | 2 | 353 | 478 | 100.6 | 89.4816 | 2 | [1] | Ferritic | Single | #VALUE!
34 | 20.8 | 20.8 | 0 | 41.6 | 13 | 12 | 4.5 | 2 | 353 | 478 | 98.7 | 89.4816 | 2 | [1] | Ferritic | Single | #VALUE!
35 | 20.8 | 20.8 | 0 | 41.6 | 13 | 12 | 4.5 | 2 | 353 | 478 | 120.9 | 89.4816 | 2 | [1] | Ferritic | Double | #VALUE!
36 | 20.8 | 20.8 | 0 | 41.6 | 13 | 12 | 5 | 2 | 395 | 526 | 162.2 | 109.408 | 2 | [1] | Ferritic | Double | #VALUE!
52 | 45 | 25 | 27 | 0 | 9 | 8 | 1.5 | 2 | 474 | 759 | 42.1 | 76.8487 | 2 | [2] | Austenitic | double | #VALUE!
53 | 45 | 25 | 27 | 0 | 9 | 8 | 1.5 | 2 | 463 | 677 | 39.2 | 68.5463 | 2 | [2] | Austenitic | double | #VALUE!
54 | 45 | 25 | 27 | 0 | 9 | 8 | 1.5 | 2 | 724 | 862 | 52.2 | 87.2775 | 2 | [2] | Lean Duplex | double | #VALUE!
69 | 27 | 25 | 27 | 0 | 9 | 8 | 1.44 | 2 | 438 | 720 | 38.9 | 51.3216 | 2 | [3] | Austenitic | single | #VALUE!
70 | 27 | 25 | 27 | 0 | 9 | 8 | 1.45 | 2 | 438 | 720 | 37.5 | 51.678 | 2 | [3] | Austenitic | single | #VALUE!
71 | 27 | 25 | 27 | 0 | 9 | 8 | 1.45 | 2 | 444 | 648 | 36.7 | 46.5102 | 2 | [3] | Austenitic | single | #VALUE!
72 | 27 | 25 | 27 | 0 | 9 | 8 | 1.47 | 2 | 675 | 813 | 42.8 | 59.1579 | 2+4 | [3] | Lean Duplex | single | #VALUE!
73 | 27 | 25 | 27 | 0 | 9 | 8 | 1.44 | 2 | 675 | 813 | 42.8 | 57.9506 | 2+4 | [3] | Lean Duplex | single | #VALUE!
96 | 45 | 25 | 27 | 0 | 9 | 8 | 1.45 | 2 | 438 | 720 | 42.1 | 70.47 | 2 | [3] | Austenitic | double | #VALUE!
97 | 45 | 25 | 27 | 0 | 9 | 8 | 1.45 | 2 | 438 | 720 | 41.4 | 70.47 | 2 | [3] | Austenitic | double | #VALUE!
98 | 45 | 25 | 27 | 0 | 9 | 8 | 1.45 | 2 | 444 | 648 | 39.2 | 63.423 | 2 | [3] | Austenitic | double | #VALUE!
99 | 45 | 25 | 27 | 0 | 9 | 8 | 1.45 | 2 | 675 | 813 | 52.2 | 79.5724 | 2 | [3] | Lean Duplex | double | #VALUE!
100 | 45 | 25 | 27 | 0 | 9 | 8 | 1.45 | 2 | 675 | 813 | 51.3 | 79.5724 | 2 | [3] | Lean Duplex | double | #VALUE!
116 | 27 | 25 | 27 | 0 | 9 | 8 | 10 | 2 | 190 | 759 | 38.9 | 375.705 | 2 | [4] | Austenitic | Single | #VALUE!
117 | 27 | 25 | 27 | 0 | 9 | 8 | 10 | 2 | 205 | 671 | 36.7 | 332.145 | 2 | [4] | Austenitic | Single | #VALUE!
118 | 27 | 25 | 27 | 0 | 9 | 8 | 10 | 2 | 450 | 862 | 37.1 | 426.69 | 2 + 4 | [4] | Lean Duplex | Single | #VALUE!
131 | 27 | 25 | 27 | 0 | 9 | 8 | 10 | 2 | 438 | 720 | 38.2 | 356.4 | 2 | [7] | Austenitic | single | #VALUE!
132 | 27 | 25 | 27 | 0 | 9 | 8 | 10 | 2 | 444 | 648 | 36.7 | 320.76 | 2 | [7] | Austenitic | single | #VALUE!
133 | 27 | 25 | 27 | 0 | 9 | 8 | 10 | 2 | 675 | 813 | 42.8 | 402.435 | 2 + 1 | [7] | Lean Duplex | single | #VALUE!
140 | 45 | 25 | 27 | 0 | 9 | 8 | 10 | 2 | 438 | 720 | 41.8 | 486 | 2 | [7] | Austenitic | double | #VALUE!
141 | 45 | 25 | 27 | 0 | 9 | 8 | 10 | 2 | 444 | 648 | 39.2 | 437.4 | 2 | [7] | Austenitic | double | #VALUE!
142 | 45 | 25 | 27 | 0 | 9 | 8 | 10 | 2 | 675 | 813 | 51.8 | 548.775 | 2 + 1 | [7] | Lean Duplex | double | #VALUE!
1 | 20.8 | 20.8 | 41.6 | 0 | 13 | 12 | 0.8 | 2 | 327 | 478 | 11.3 | 21.3762 | 1 | [1] | Ferritic | Single | #VALUE!
2 | 20.8 | 20.8 | 41.6 | 0 | 13 | 12 | 0.8 | 2 | 327 | 478 | 11.9 | 21.3762 | 1 | [1] | Ferritic | Single | #VALUE!
3 | 20.8 | 20.8 | 41.6 | 0 | 13 | 12 | 1.2 | 2 | 311 | 456 | 17.5 | 30.5885 | 1 | [1] | Ferritic | Single | #VALUE!
4 | 20.8 | 20.8 | 41.6 | 0 | 13 | 12 | 2 | 2 | 334 | 463 | 28.4 | 51.7634 | 1 | [1] | Ferritic | Single | #VALUE!
5 | 20.8 | 20.8 | 41.6 | 0 | 13 | 12 | 3 | 2 | 295 | 447 | 40.4 | 74.9619 | 1 | [1] | Ferritic | Single | #VALUE!
6 | 20.8 | 20.8 | 41.6 | 0 | 13 | 12 | 3 | 2 | 295 | 447 | 40.9 | 74.9619 | 1 | [1] | Ferritic | Single | #VALUE!
7 | 20.8 | 20.8 | 41.6 | 0 | 13 | 12 | 3 | 2 | 295 | 447 | 79.2 | 74.9619 | 1 | [1] | Ferritic | Double | #VALUE!
8 | 20.8 | 20.8 | 41.6 | 0 | 13 | 12 | 3 | 2 | 295 | 447 | 79.5 | 74.9619 | 1 | [1] | Ferritic | Double | #VALUE!
9 | 20.8 | 20.8 | 41.6 | 0 | 13 | 12 | 4.5 | 2 | 353 | 478 | 67 | 120.2409 | 1 | [1] | Ferritic | Single | #VALUE!
10 | 20.8 | 20.8 | 41.6 | 0 | 13 | 12 | 4.5 | 2 | 353 | 478 | 67.5 | 120.2409 | 1 | [1] | Ferritic | Single | #VALUE!
11 | 20.8 | 20.8 | 41.6 | 0 | 13 | 12 | 4.5 | 2 | 353 | 478 | 120.9 | 120.2409 | 1 | [1] | Ferritic | Double | #VALUE!
12 | 20.8 | 20.8 | 41.6 | 0 | 13 | 12 | 5 | 2 | 395 | 526 | 135.9 | 147.017 | 1 | [1] | Ferritic | Double | #VALUE!
13 | 20.8 | 41.6 | 41.6 | 0 | 13 | 12 | 0.8 | 2 | 327 | 478 | 19.7 | 21.3762 | 2 | [1] | Ferritic | Single | #VALUE!
14 | 20.8 | 41.6 | 41.6 | 0 | 13 | 12 | 0.8 | 2 | 327 | 478 | 22 | 21.3762 | 2 | [1] | Ferritic | Single | #VALUE!
15 | 20.8 | 41.6 | 41.6 | 0 | 13 | 12 | 1.2 | 2 | 311 | 456 | 32.4 | 30.5885 | 2 | [1] | Ferritic | Single | #VALUE!
16 | 20.8 | 41.6 | 41.6 | 0 | 13 | 12 | 2 | 2 | 334 | 463 | 47.6 | 51.7634 | 2 | [1] | Ferritic | Single | #VALUE!
17 | 20.8 | 41.6 | 41.6 | 0 | 13 | 12 | 3 | 2 | 295 | 447 | 71.2 | 74.9619 | 2 | [1] | Ferritic | Single | #VALUE!
18 | 20.8 | 41.6 | 41.6 | 0 | 13 | 12 | 3 | 2 | 295 | 447 | 72 | 74.9619 | 2 | [1] | Ferritic | Single | #VALUE!
19 | 20.8 | 41.6 | 41.6 | 0 | 13 | 12 | 3 | 2 | 295 | 447 | 122.1 | 74.9619 | 2 | [1] | Ferritic | Double | #VALUE!
20 | 20.8 | 41.6 | 41.6 | 0 | 13 | 12 | 3 | 2 | 295 | 447 | 120.9 | 74.9619 | 2 | [1] | Ferritic | Double | #VALUE!
21 | 20.8 | 41.6 | 41.6 | 0 | 13 | 12 | 4.5 | 2 | 353 | 478 | 103.8 | 120.2409 | 2 | [1] | Ferritic | Single | #VALUE!
22 | 20.8 | 41.6 | 41.6 | 0 | 13 | 12 | 4.5 | 2 | 353 | 478 | 103.4 | 120.2409 | 2 | [1] | Ferritic | Single | #VALUE!
23 | 20.8 | 41.6 | 41.6 | 0 | 13 | 12 | 4.5 | 2 | 353 | 478 | 177.4 | 120.2409 | 2 | [1] | Ferritic | Double | #VALUE!
79 | 21 | 14 | 21 | 22 | 9 | 6 | 1.46 | 3 | 438 | 720 | 35.7 | 56.7648 | 2+4 | [3] | Austenitic | single | #VALUE!
58 | 45 | 14 | 27 | 22 | 9 | 8 | 1.5 | 3 | 474 | 759 | 33.4 | 102.465 | 2 + 1 | [2] | Austenitic | double | #VALUE!
59 | 45 | 14 | 27 | 22 | 9 | 8 | 1.5 | 3 | 463 | 677 | 31.8 | 91.395 | 2 + 1 | [2] | Austenitic | double | #VALUE!
60 | 45 | 14 | 27 | 22 | 9 | 8 | 1.5 | 3 | 724 | 862 | 42.8 | 116.37 | 2 + 1 | [2] | Lean Duplex | double | #VALUE!
80 | 27 | 14 | 27 | 22 | 9 | 8 | 1.48 | 3 | 438 | 720 | 45.4 | 76.7232 | 2+1 | [3] | Austenitic | single | #VALUE!
81 | 27 | 14 | 27 | 22 | 9 | 8 | 1.45 | 3 | 438 | 720 | 42.4 | 75.168 | 2+1 | [3] | Austenitic | single | #VALUE!
82 | 27 | 14 | 27 | 22 | 9 | 8 | 1.45 | 3 | 444 | 648 | 41.7 | 67.6512 | 2+1 | [3] | Austenitic | single | #VALUE!
83 | 27 | 14 | 27 | 22 | 9 | 8 | 1.46 | 3 | 675 | 813 | 52.2 | 85.4626 | 2+1 | [3] | Lean Duplex | single | #VALUE!
84 | 27 | 14 | 27 | 22 | 9 | 8 | 1.44 | 3 | 675 | 813 | 51.5 | 84.2918 | 2+1 | [3] | Lean Duplex | single | #VALUE!
105 | 45 | 14 | 27 | 22 | 9 | 8 | 1.47 | 3 | 438 | 720 | 33.4 | 95.256 | 2+1 | [3] | Austenitic | double | #VALUE!
106 | 45 | 14 | 27 | 22 | 9 | 8 | 1.47 | 3 | 444 | 648 | 31.8 | 85.7304 | 2+1 | [3] | Austenitic | double | #VALUE!
107 | 45 | 14 | 27 | 22 | 9 | 8 | 1.46 | 3 | 675 | 813 | 42.8 | 106.8282 | 2+1 | [3] | Lean Duplex | double | #VALUE!
108 | 45 | 14 | 27 | 22 | 9 | 8 | 1.48 | 3 | 675 | 813 | 42.6 | 108.2916 | 2+1 | [3] | Lean Duplex | double | #VALUE!
122 | 27 | 14 | 27 | 22 | 9 | 8 | 10 | 3 | 190 | 759 | 45.4 | 546.48 | 1 + 2 | [4] | Austenitic | Single | #VALUE!
123 | 27 | 14 | 27 | 22 | 9 | 8 | 10 | 3 | 205 | 671 | 41.7 | 483.12 | 1 + 2 | [4] | Austenitic | Single | #VALUE!
124 | 27 | 14 | 27 | 22 | 9 | 8 | 10 | 3 | 450 | 862 | 52.2 | 620.64 | 2 + 3 | [4] | Lean Duplex | Single | #VALUE!
134 | 27 | 14 | 27 | 22 | 9 | 8 | 10 | 3 | 438 | 720 | 43.9 | 518.4 | 2 | [7] | Austenitic | single | #VALUE!
135 | 27 | 14 | 27 | 22 | 9 | 8 | 10 | 3 | 444 | 648 | 41.7 | 466.56 | 2 + 4 | [7] | Austenitic | single | #VALUE!
136 | 27 | 14 | 27 | 22 | 9 | 8 | 10 | 3 | 675 | 813 | 51.9 | 585.36 | 2 + 1 | [7] | Lean Duplex | single | #VALUE!
143 | 45 | 14 | 27 | 22 | 9 | 8 | 10 | 3 | 438 | 720 | 33.4 | 648 | 2 | [7] | Austenitic | double | #VALUE!
144 | 45 | 14 | 27 | 22 | 9 | 8 | 10 | 3 | 444 | 648 | 31.8 | 583.2 | 2 | [7] | Austenitic | double | #VALUE!
145 | 45 | 14 | 27 | 22 | 9 | 8 | 10 | 3 | 675 | 813 | 42.7 | 731.7 | 2 + 1 | [7] | Lean Duplex | double | #VALUE!
61 | 35 | 14 | 21 | 22 | 7 | 6 | 1.5 | 4 | 474 | 759 | 39.5 | 119.5425 | 2 + 1 | [2] | Austenitic | double | #VALUE!
62 | 35 | 14 | 21 | 22 | 7 | 6 | 1.5 | 4 | 463 | 677 | 35.3 | 106.6275 | 2 + 1 | [2] | Austenitic | double | #VALUE!
85 | 21 | 14 | 21 | 22 | 7 | 6 | 1.45 | 4 | 438 | 720 | 45.4 | 80.388 | 2+4 | [3] | Austenitic | single | #VALUE!
86 | 21 | 14 | 21 | 22 | 7 | 6 | 1.44 | 4 | 438 | 720 | 45.7 | 79.8336 | 2+4 | [3] | Austenitic | single | #VALUE!
87 | 21 | 14 | 21 | 22 | 7 | 6 | 1.47 | 4 | 444 | 648 | 44.2 | 73.3471 | 2 | [3] | Austenitic | single | #VALUE!
88 | 21 | 14 | 21 | 22 | 7 | 6 | 1.47 | 4 | 444 | 648 | 44 | 73.3471 | 2 | [3] | Austenitic | single | #VALUE!
89 | 21 | 14 | 21 | 22 | 7 | 6 | 1.46 | 4 | 675 | 813 | 47.8 | 91.3975 | 2+4 | [3] | Lean Duplex | single | #VALUE!
109 | 35 | 14 | 21 | 22 | 7 | 6 | 1.45 | 4 | 438 | 720 | 38.7 | 109.62 | 2+1 | [3] | Austenitic | double | #VALUE!
110 | 35 | 14 | 21 | 22 | 7 | 6 | 1.46 | 4 | 438 | 720 | 39.5 | 110.376 | 2+1 | [3] | Austenitic | double | #VALUE!
111 | 35 | 14 | 21 | 22 | 7 | 6 | 1.48 | 4 | 444 | 648 | 35.3 | 100.6992 | 2+1 | [3] | Austenitic | double | #VALUE!
125 | 21 | 14 | 21 | 22 | 7 | 6 | 10 | 4 | 190 | 759 | 45.7 | 584.43 | 2 + 4 | [4] | Austenitic | Single | #VALUE!
126 | 21 | 14 | 21 | 22 | 7 | 6 | 10 | 4 | 205 | 671 | 44.2 | 516.67 | 2 | [4] | Austenitic | Single | #VALUE!
63 | 45 | 14 | 27 | 22 | 9 | 8 | 1.5 | 4 | 724 | 862 | 44.3 | 174.555 | 2 + 1 | [2] | Lean Duplex | double | #VALUE!
90 | 27 | 14 | 27 | 22 | 9 | 8 | 1.46 | 4 | 675 | 813 | 60.1 | 117.511 | 2+1 | [3] | Lean Duplex | single | #VALUE!
112 | 45 | 14 | 27 | 22 | 9 | 8 | 1.45 | 4 | 675 | 813 | 44.3 | 159.1447 | 2+1 | [3] | Lean Duplex | double | #VALUE!
127 | 27 | 14 | 27 | 22 | 9 | 8 | 10 | 4 | 450 | 862 | 60.1 | 853.38 | 2 + 3 | [4] | Lean Duplex | Single | #VALUE!
37 | 20.8 | 62.4 | 41.6 | 41.6 | 13 | 12 | 0.8 | 6 | 327 | 478 | 43.7 | 64.1285 | 3 | [1] | Ferritic | Single | #VALUE!
38 | 20.8 | 62.4 | 41.6 | 41.6 | 13 | 12 | 0.8 | 6 | 327 | 478 | 44 | 64.1285 | 3 | [1] | Ferritic | Single | #VALUE!
39 | 20.8 | 62.4 | 41.6 | 41.6 | 13 | 12 | 1.2 | 6 | 311 | 456 | 66.7 | 91.7654 | 3 | [1] | Ferritic | Single | #VALUE!
40 | 20.8 | 62.4 | 41.6 | 41.6 | 13 | 12 | 2 | 6 | 334 | 463 | 111 | 155.2902 | 3 | [1] | Ferritic | Single | #VALUE!
41 | 20.8 | 62.4 | 41.6 | 41.6 | 13 | 12 | 3 | 6 | 295 | 447 | 159.5 | 224.8857 | 3 | [1] | Ferritic | Single | #VALUE!
42 | 20.8 | 62.4 | 41.6 | 41.6 | 13 | 12 | 3 | 6 | 295 | 447 | 159.5 | 224.8857 | 3 | [1] | Ferritic | Single | #VALUE!
43 | 20.8 | 62.4 | 41.6 | 41.6 | 13 | 12 | 3 | 6 | 295 | 447 | 299.6 | 224.8857 | 3 | [1] | Ferritic | Double | #VALUE!
44 | 20.8 | 62.4 | 41.6 | 41.6 | 13 | 12 | 3 | 6 | 295 | 447 | 300.4 | 224.8857 | 3 | [1] | Ferritic | Double | #VALUE!
45 | 20.8 | 62.4 | 41.6 | 41.6 | 13 | 12 | 4.5 | 6 | 353 | 478 | 248.8 | 360.7227 | 3 | [1] | Ferritic | Single | #VALUE!
46 | 20.8 | 62.4 | 41.6 | 41.6 | 13 | 12 | 4.5 | 6 | 353 | 478 | 248.9 | 360.7227 | 3 | [1] | Ferritic | Single | #VALUE!
47 | 20.8 | 62.4 | 41.6 | 41.6 | 13 | 12 | 4.5 | 6 | 353 | 478 | 510.2 | 360.7227 | 3 | [1] | Ferritic | Double | #VALUE!
48 | 20.8 | 62.4 | 41.6 | 41.6 | 13 | 12 | 5 | 6 | 395 | 526 | 497.9 | 441.051 | 3 | [1] | Ferritic | Double | #VALUE!
No. | e1 | e2 | p1 | p2 | d0 | d | t | n | fy | fu | Nu | FM | FM_n | Ref. | Type of stainless steel | Configuration
146
147
148
149
150
151
152
153
154
155
156
157
158
159
160
161
162
163
164
165
166
167
168
169
170
171
172
173
174
175
176
177
178
179
180
181
182
183
184
185
186
187
188
189
190
191
192
193
194
195
196
197
198
199
200
201
202
203
204
205
206
207
208
209
210
211
212
213
214
215
216
217
218
219
220
221
222
223
224
225
226
227
228
229
230
231
232
233
234
235
236
237
238
239
240
241
242
243
244
245
246
247
248
249
250
251
252
253
254
255
256
257
258
259
260
261
262
263
264
265
266
267
268
269
270
271
272
273
274
275
276
277
278
279
280
281
282
283
284
285
286
287
288
289
290
291
292
293
294
295
296
297
298
299
300
301
302
303
304
305
306
307
308
309
310
311
312
313
314
315
316
317
318
319
320
321
322
323
324
325
326
327
328
329
330
331
332
333
334
335
336
337
338
339
340
341
342
343
344
345
346
347
348
349
350
351
352
353
354
355
356
357
358
359
360
361
362
363
364
365
366
367
368
369
370
371
372
373
374
375
376
377
378
379
380
381
382
383
384
385
386
387
388
389
390
391
392
393
394
395
396
397
398
399
400
401
402
403
404
405
406
407
408
409
410
411
412
413
414
415
416
417
418
419
420
421
422
423
424
425
426
427
428
429
430
431
432
433
434
435
436
437
438
439
440
441
442
443
444
445
446
447
448
449
450
451
452
453
454
455
456
457
458
459
460
461
462
463
464
465
466
467
468
469
470
471
472
473
474
475
476
477
478
479
480
481
482
483
484
485
486
487
488
489
490
491
492
493
494
495
496
497
498
499
500
501
502
503
504
505
506
507
508
509
510
511
512
513
514
515
516
517
518
519
520
521
522
523
524
525
526
527
528
529
530
531
532
533
534
535
536
537
538
539
540
541
542
543

## Data 2
No. | e1 | e2 | p1 | p2 | d0 | d | t | n | fy | fu | Nu | FM | FM_n | Ref. | Type of stainless steel | Configuration | Bolt configurations:
1 | 8 | 25 | - | - | 9 | 8 | 0.42 | 1 | 730 | 743 | 2.47 | BT | 3 | [5] | didn't mention | Single | Geometry parameters: |  |  | Results
2 | 16 | 25 | - | - | 9 | 8 | 0.42 | 1 | 730 | 743 | 5.45 | BT | 3 | [5] |  | Single | end distance | e1 | mm | Connection failure load | Nu | kN
3 | 16 | 25 | - | - | 9 | 8 | 0.42 | 1 | 730 | 743 | 5.42 | BT | 3 | [5] |  | Single | edge distance | e2 | mm | Failure modes (FM)
4 | 24 | 25 | - | - | 9 | 8 | 0.42 | 1 | 730 | 743 | 6.12 | B | 2 | [5] |  | Single | longitudinal pitch | p1 | mm | net section failure | N
5 | 40 | 25 | - | - | 9 | 8 | 0.42 | 1 | 730 | 743 | 5.91 | B | 2 | [5] |  | Single | transverse pitch | p2 | mm | Bearing failure | B
6 | 40 | 25 | - | - | 9 | 8 | 0.42 | 1 | 730 | 743 | 6.01 | B | 2 | [5] |  | Single | bolt hole diameter | d0 | mm | Block tearing | BT
7 | 40 | 25 | - | - | 9 | 8 | 0.42 | 1 | 730 | 743 | 5.77 | B | 2 | [5] |  | Single |  |  |  | Bolt shear failure | BS
8 | 8 | 25 | - | - | 9 | 8 | 1.9 | 1 | 512 | 543 | 7.57 | BT | 3 | [5] |  | Single | Bolt diameter | d | mm | Failure modes (FM_n)
9 | 16 | 25 | - | - | 9 | 8 | 1.9 | 1 | 512 | 543 | 17.25 | BT | 3 | [5] |  | Single | Plate thickness | t | mm | net section failure | 1
10 | 24 | 25 | - | - | 9 | 8 | 1.9 | 1 | 512 | 543 | 23.48 | B | 2 | [5] |  | Single | number of bolts | n | / | Bearing failure | 2
11 | 40 | 25 | - | - | 9 | 8 | 1.9 | 1 | 512 | 543 | 24.27 | B | 2 | [5] |  | Single |  |  |  | Block tearing | 3
12 | 36 | 25 | 0 | 0 | 14 | 12 | 10 | 1 | 438 | 720 | 34.5 | B | 2 | [7] | Austenitic | single | Material properties |  |  | Bolt shear failure | 4
13 | 36 | 25 | 0 | 0 | 14 | 12 | 10 | 1 | 444 | 648 | 32.9 | B | 2 | [7] | Austenitic | single | Material yield strength | fy | Mpa
14 | 36 | 25 | 0 | 0 | 14 | 12 | 10 | 1 | 675 | 813 | 36.9 | B + N | 2 + 1 | [7] | Lean Duplex | single | Material ultimate strength | fu | Mpa
15 | 27 | 25 | 27 | 0 | 9 | 8 | 10 | 2 | 438 | 720 | 38.2 | B | 2 | [7] | Austenitic | single
16 | 27 | 25 | 27 | 0 | 9 | 8 | 10 | 2 | 444 | 648 | 36.7 | B | 2 | [7] | Austenitic | single
17 | 27 | 25 | 27 | 0 | 9 | 8 | 10 | 2 | 675 | 813 | 42.8 | B + N | 2 + 1 | [7] | Lean Duplex | single
18 | 27 | 14 | 27 | 22 | 9 | 8 | 10 | 3 | 438 | 720 | 43.9 | B | 2 | [7] | Austenitic | single
19 | 27 | 14 | 27 | 22 | 9 | 8 | 10 | 3 | 444 | 648 | 41.7 | B + BS | 2 + 4 | [7] | Austenitic | single
20 | 27 | 14 | 27 | 22 | 9 | 8 | 10 | 3 | 675 | 813 | 51.9 | B + N | 2 + 1 | [7] | Lean Duplex | single
21 | 55 | 25 | 0 | 0 | 14 | 12 | 10 | 1 | 438 | 720 | 38.2 | B | 2 | [7] | Austenitic | double
22 | 55 | 25 | 0 | 0 | 14 | 12 | 10 | 1 | 444 | 648 | 34.3 | B | 2 | [7] | Austenitic | double
23 | 55 | 25 | 0 | 0 | 14 | 12 | 10 | 1 | 675 | 813 | 46.1 | B + N | 2 + 1 | [7] | Lean Duplex | double
24 | 45 | 25 | 27 | 0 | 9 | 8 | 10 | 2 | 438 | 720 | 41.8 | B | 2 | [7] | Austenitic | double
25 | 45 | 25 | 27 | 0 | 9 | 8 | 10 | 2 | 444 | 648 | 39.2 | B | 2 | [7] | Austenitic | double
26 | 45 | 25 | 27 | 0 | 9 | 8 | 10 | 2 | 675 | 813 | 51.8 | B + N | 2 + 1 | [7] | Lean Duplex | double
27 | 45 | 14 | 27 | 22 | 9 | 8 | 10 | 3 | 438 | 720 | 33.4 | B | 2 | [7] | Austenitic | double
28 | 45 | 14 | 27 | 22 | 9 | 8 | 10 | 3 | 444 | 648 | 31.8 | B | 2 | [7] | Austenitic | double
29 | 45 | 14 | 27 | 22 | 9 | 8 | 10 | 3 | 675 | 813 | 42.7 | B + N | 2 + 1 | [7] | Lean Duplex | double
30
31
32
33
34
35
36
37
38
39
40
41
42
43
44
45
46
47
48
49
50
51
52
53
54
55
56
57
58
59
60
61
62
63
64
65
66
67
68
69
70
71
72
73
74
75
76
77
78
79
80
81
82
83
84
85
86
87
88
89
90
91
92
93
94
95
96
97
98
99
100
101
102
103
104
105
106
107
108
109
110
111
112
113
114
115
116
117
118
119
120
121
122
123
124
125
126
127
128
129
130
131
132
133
134
135
136
137
138
139
140
141
142
143
144
145
146
147
148
149
150
151
152
153
154
155
156
157
158
159
160
161
162
163
164
165
166
167
168
169
170
171
172
173
174
175
176
177
178
179
180
181
182
183
184
185
186
187
188
189
190
191
192
193
194
195
196
197
198
199
200
201
202
203
204
205
206
207
208
209
210
211
212
213
214
215
216
217
218
219
220
221
222
223
224
225
226
227
228
229
230
231
232
233
234
235
236
237
238
239
240
241
242
243
244
245
246
247
248
249
250
251
252
253
254
255
256
257
258
259
260
261
262
263
264
265
266
267
268
269
270
271
272
273
274
275
276
277
278
279
280
281
282
283
284
285
286
287
288
289
290
291
292
293
294
295
296
297
298
299
300
301
302
303
304
305
306
307
308
309
310
311
312
313
314
315
316
317
318
319
320
321
322
323
324
325
326
327
328
329
330
331
332
333
334
335
336
337
338
339
340
341
342
343
344
345
346
347
348
349
350
351
352
353
354
355
356
357
358
359
360
361
362
363
364
365
366
367
368
369
370
371
372
373
374
375
376
377
378
379
380
381
382
383
384
385
386
387
388
389
390
391
392
393
394
395
396
397
398
399
400
401
402
403
404
405
406
407
408
409
410
411
412
413
414
415
416
417
418
419
420
421
422
423
424
425
426
427
428
429
430
431
432
433
434
435
436
437
438
439
440
441
442
443
444
445
446
447
448
449
450
451
452
453
454
455
456
457
458
459
460
461
462
463
464
465
466
467
468
469
470
471
472
473
474
475
476
477
478
479
480
481
482
483
484
485
486
487
488
489
490
491
492
493
494
495
496
497
498
499
500
501
502
503
504
505
506
507
508
509
510
511
512
513
514
515
516
517
518
519
520
521
522
523
524
525
526
527
528
529
530
531
532
533
534
535
536
537
538
539
540
541
542
543
543
\

## Literature
[1] | Talja, A., Torkar, M. (2014). Lap shear tests of bolted and screwed ferritic stainless steel connections. Thin-Walled Structures, 83, 157-168.
[2] | Cai, Y., Young, B. (2015). High temperature tests of cold-formed stainless steel double shear bolted connections. Journal of Constructional Steel Research, 104, 49–63.
[3] | Cai, Y., Young, B. (2014). Structural behavior of cold-formed stainless steel bolted connections. Thin-Walled Structures, 83, 147–156.
[4] | Cai, Y., Young, B. (2014). Behavior of cold-formed stainless steel single shear bolted connections at elevated temperatures. Thin-Walled Structures, 75, 63-75.
[5] | Cai, Y., Young, B. (2020). Effects of end distance on thin sheet steel single shear bolted connections at elevated temperatures. Thin-Walled Structures, 148, 106577.
[6] | Cho, Y. H., Teh, L. H., Ahmed, A., &amp; Young, B. (2021). Material ductility and temperature effects on block shear capacity of bolted connections. Journal of Constructional Steel Research, 177, 106461. https://doi.org/10.1016/j.jcsr.2020.106461
[7] | Cai, Y., Young, B. (2019). Structural behaviour of cold-formed stainless steel bolted connections at post-fire condition. Journal of Constructional Steel Research, 152, 312-321.
[8]
[9]
[10]
[11] |  | 2
[12]

## Sheet5
1 | 22 |  | Single shear | Double shear
2Pe | 45 | 1-bolt | 11 | 11
2Pa | 28 | 2-pe-bolt | 27 | 18
3 | 22 | 2-pa-bolt | 16 | 12
4 | 16 | 3-bolt | 12 | 10
6 | 12 | 4-bolt | 9 | 7
|  | 6-bolt | 8 | 4

## Sheet6
55 | 25 | 0 | 0 | 14 | 12 | 1.5 | 1 | 474 | 759 | 38.5 | 62.6175 | 62.6175
55 | 25 | 0 | 0 | 14 | 12 | 1.5 | 1 | 463 | 677 | 35.3 | 55.8525 | 55.8525
55 | 25 | 0 | 0 | 14 | 12 | 1.5 | 1 | 724 | 862 | 47.1 | 71.115 | 71.115
33 | 25 | 0 | 0 | 11 | 10 | 1.44 | 1 | 438 | 720 | 29.5 | 34.2144 | 34.2144
36 | 25 | 0 | 0 | 14 | 12 | 1.48 | 1 | 438 | 720 | 34.9 | 38.3616 | 38.3616
36 | 25 | 0 | 0 | 14 | 12 | 1.47 | 1 | 444 | 648 | 31.8 | 34.2922 | 34.2922
33 | 25 | 0 | 0 | 11 | 10 | 1.48 | 1 | 675 | 813 | 29.9 | 39.7069 | 39.7069
36 | 25 | 0 | 0 | 14 | 12 | 1.5 | 1 | 675 | 813 | 37.1 | 43.902 | 43.902
55 | 25 | 0 | 0 | 14 | 12 | 1.45 | 1 | 438 | 720 | 38.5 | 57.42 | 57.42
55 | 25 | 0 | 0 | 14 | 12 | 1.46 | 1 | 444 | 648 | 35.3 | 52.0344 | 52.0344
55 | 25 | 0 | 0 | 14 | 12 | 1.47 | 1 | 444 | 648 | 33.3 | 52.3908 | 52.3908
55 | 25 | 0 | 0 | 14 | 12 | 1.47 | 1 | 675 | 813 | 45 | 65.731 | 65.731
55 | 25 | 0 | 0 | 14 | 12 | 1.46 | 1 | 675 | 813 | 47.1 | 65.2839 | 65.2839
36 | 25 | 0 | 0 | 14 | 12 | 10 | 1 | 190 | 759 | 38.9 | 273.24 | 273.24
36 | 25 | 0 | 0 | 14 | 12 | 10 | 1 | 205 | 671 | 31.8 | 241.56 | 241.56
36 | 25 | 0 | 0 | 14 | 12 | 10 | 1 | 450 | 862 | 37.1 | 310.32 | 310.32
36 | 25 | 0 | 0 | 14 | 12 | 10 | 1 | 438 | 720 | 34.5 | 259.2 | 259.2
36 | 25 | 0 | 0 | 14 | 12 | 10 | 1 | 444 | 648 | 32.9 | 233.28 | 233.28
36 | 25 | 0 | 0 | 14 | 12 | 10 | 1 | 675 | 813 | 36.9 | 292.68 | 292.68
55 | 25 | 0 | 0 | 14 | 12 | 10 | 1 | 438 | 720 | 38.2 | 396 | 396
55 | 25 | 0 | 0 | 14 | 12 | 10 | 1 | 444 | 648 | 34.3 | 356.4 | 356.4
55 | 25 | 0 | 0 | 14 | 12 | 10 | 1 | 675 | 813 | 46.1 | 447.15 | 447.15
45 | 14 | 0 | 22 | 9 | 8 | 1.5 | 2 | 474 | 759 | 32.5 | 102.465 | 102.465
45 | 14 | 0 | 22 | 9 | 8 | 1.5 | 2 | 463 | 677 | 30.7 | 91.395 | 91.395
45 | 14 | 0 | 22 | 9 | 8 | 1.5 | 2 | 724 | 862 | 40.9 | 116.37 | 116.37
27 | 14 | 0 | 22 | 9 | 8 | 1.47 | 2 | 438 | 720 | 41.8 | 57.1536 | 57.1536
27 | 14 | 0 | 22 | 9 | 8 | 1.44 | 2 | 438 | 720 | 41.6 | 55.9872 | 55.9872
27 | 14 | 0 | 22 | 9 | 8 | 1.44 | 2 | 444 | 648 | 38.7 | 50.3885 | 50.3885
27 | 14 | 0 | 22 | 9 | 8 | 1.46 | 2 | 675 | 813 | 42.2 | 64.0969 | 64.0969
27 | 14 | 0 | 22 | 9 | 8 | 1.45 | 2 | 675 | 813 | 43.4 | 63.6579 | 63.6579
45 | 14 | 0 | 22 | 9 | 8 | 1.46 | 2 | 438 | 720 | 32.5 | 94.608 | 94.608
45 | 14 | 0 | 22 | 9 | 8 | 1.48 | 2 | 444 | 648 | 30.7 | 86.3136 | 86.3136
45 | 14 | 0 | 22 | 9 | 8 | 1.47 | 2 | 675 | 813 | 40.7 | 107.5599 | 107.5599
45 | 14 | 0 | 22 | 9 | 8 | 1.49 | 2 | 675 | 813 | 40.9 | 109.0233 | 109.0233
27 | 14 | 0 | 22 | 9 | 8 | 10 | 2 | 190 | 759 | 41.8 | 409.86 | 409.86
27 | 14 | 0 | 22 | 9 | 8 | 10 | 2 | 205 | 671 | 38.7 | 362.34 | 362.34
27 | 14 | 0 | 22 | 9 | 8 | 10 | 2 | 450 | 862 | 43.4 | 465.48 | 465.48
20.8 | 20.8 | 0 | 41.6 | 13 | 12 | 5 | 2 | 395 | 526 | 167.4 | 109.408 | 109.408
20.8 | 20.8 | 0 | 41.6 | 13 | 12 | 0.8 | 2 | 327 | 478 | 19.6 | 15.9078 | 15.9078
20.8 | 20.8 | 0 | 41.6 | 13 | 12 | 0.8 | 2 | 327 | 478 | 18.8 | 15.9078 | 15.9078
20.8 | 20.8 | 0 | 41.6 | 13 | 12 | 1.2 | 2 | 311 | 456 | 29.3 | 22.7635 | 22.7635
20.8 | 20.8 | 0 | 41.6 | 13 | 12 | 2 | 2 | 334 | 463 | 45.2 | 38.5216 | 38.5216
20.8 | 20.8 | 0 | 41.6 | 13 | 12 | 3 | 2 | 295 | 447 | 66.9 | 55.7856 | 55.7856
20.8 | 20.8 | 0 | 41.6 | 13 | 12 | 3 | 2 | 295 | 447 | 67.5 | 55.7856 | 55.7856
20.8 | 20.8 | 0 | 41.6 | 13 | 12 | 3 | 2 | 295 | 447 | 126.5 | 55.7856 | 55.7856
20.8 | 20.8 | 0 | 41.6 | 13 | 12 | 3 | 2 | 295 | 447 | 123.1 | 55.7856 | 55.7856
20.8 | 20.8 | 0 | 41.6 | 13 | 12 | 4.5 | 2 | 353 | 478 | 100.6 | 89.4816 | 89.4816
20.8 | 20.8 | 0 | 41.6 | 13 | 12 | 4.5 | 2 | 353 | 478 | 98.7 | 89.4816 | 89.4816
20.8 | 20.8 | 0 | 41.6 | 13 | 12 | 4.5 | 2 | 353 | 478 | 120.9 | 89.4816 | 89.4816
20.8 | 20.8 | 0 | 41.6 | 13 | 12 | 5 | 2 | 395 | 526 | 162.2 | 109.408 | 109.408
45 | 25 | 27 | 0 | 9 | 8 | 1.5 | 2 | 474 | 759 | 42.1 | 76.8487 | 76.8487
45 | 25 | 27 | 0 | 9 | 8 | 1.5 | 2 | 463 | 677 | 39.2 | 68.5463 | 68.5463
45 | 25 | 27 | 0 | 9 | 8 | 1.5 | 2 | 724 | 862 | 52.2 | 87.2775 | 87.2775
27 | 25 | 27 | 0 | 9 | 8 | 1.44 | 2 | 438 | 720 | 38.9 | 51.3216 | 51.3216
27 | 25 | 27 | 0 | 9 | 8 | 1.45 | 2 | 438 | 720 | 37.5 | 51.678 | 51.678
27 | 25 | 27 | 0 | 9 | 8 | 1.45 | 2 | 444 | 648 | 36.7 | 46.5102 | 46.5102
27 | 25 | 27 | 0 | 9 | 8 | 1.47 | 2 | 675 | 813 | 42.8 | 59.1579 | 59.1579
27 | 25 | 27 | 0 | 9 | 8 | 1.44 | 2 | 675 | 813 | 42.8 | 57.9506 | 57.9506
45 | 25 | 27 | 0 | 9 | 8 | 1.45 | 2 | 438 | 720 | 42.1 | 70.47 | 70.47
45 | 25 | 27 | 0 | 9 | 8 | 1.45 | 2 | 438 | 720 | 41.4 | 70.47 | 70.47
45 | 25 | 27 | 0 | 9 | 8 | 1.45 | 2 | 444 | 648 | 39.2 | 63.423 | 63.423
45 | 25 | 27 | 0 | 9 | 8 | 1.45 | 2 | 675 | 813 | 52.2 | 79.5724 | 79.5724
45 | 25 | 27 | 0 | 9 | 8 | 1.45 | 2 | 675 | 813 | 51.3 | 79.5724 | 79.5724
27 | 25 | 27 | 0 | 9 | 8 | 10 | 2 | 190 | 759 | 38.9 | 375.705 | 375.705
27 | 25 | 27 | 0 | 9 | 8 | 10 | 2 | 205 | 671 | 36.7 | 332.145 | 332.145
27 | 25 | 27 | 0 | 9 | 8 | 10 | 2 | 450 | 862 | 37.1 | 426.69 | 426.69
27 | 25 | 27 | 0 | 9 | 8 | 10 | 2 | 438 | 720 | 38.2 | 356.4 | 356.4
27 | 25 | 27 | 0 | 9 | 8 | 10 | 2 | 444 | 648 | 36.7 | 320.76 | 320.76
27 | 25 | 27 | 0 | 9 | 8 | 10 | 2 | 675 | 813 | 42.8 | 402.435 | 402.435
45 | 25 | 27 | 0 | 9 | 8 | 10 | 2 | 438 | 720 | 41.8 | 486 | 486
45 | 25 | 27 | 0 | 9 | 8 | 10 | 2 | 444 | 648 | 39.2 | 437.4 | 437.4
45 | 25 | 27 | 0 | 9 | 8 | 10 | 2 | 675 | 813 | 51.8 | 548.775 | 548.775
20.8 | 20.8 | 41.6 | 0 | 13 | 12 | 0.8 | 2 | 327 | 478 | 11.3 | 21.3762 | 21.3762
20.8 | 20.8 | 41.6 | 0 | 13 | 12 | 0.8 | 2 | 327 | 478 | 11.9 | 21.3762 | 21.3762
20.8 | 20.8 | 41.6 | 0 | 13 | 12 | 1.2 | 2 | 311 | 456 | 17.5 | 30.5885 | 30.5885
20.8 | 20.8 | 41.6 | 0 | 13 | 12 | 2 | 2 | 334 | 463 | 28.4 | 51.7634 | 51.7634
20.8 | 20.8 | 41.6 | 0 | 13 | 12 | 3 | 2 | 295 | 447 | 40.4 | 74.9619 | 74.9619
20.8 | 20.8 | 41.6 | 0 | 13 | 12 | 3 | 2 | 295 | 447 | 40.9 | 74.9619 | 74.9619
20.8 | 20.8 | 41.6 | 0 | 13 | 12 | 3 | 2 | 295 | 447 | 79.2 | 74.9619 | 74.9619
20.8 | 20.8 | 41.6 | 0 | 13 | 12 | 3 | 2 | 295 | 447 | 79.5 | 74.9619 | 74.9619
20.8 | 20.8 | 41.6 | 0 | 13 | 12 | 4.5 | 2 | 353 | 478 | 67 | 120.2409 | 120.2409
20.8 | 20.8 | 41.6 | 0 | 13 | 12 | 4.5 | 2 | 353 | 478 | 67.5 | 120.2409 | 120.2409
20.8 | 20.8 | 41.6 | 0 | 13 | 12 | 4.5 | 2 | 353 | 478 | 120.9 | 120.2409 | 120.2409
20.8 | 20.8 | 41.6 | 0 | 13 | 12 | 5 | 2 | 395 | 526 | 135.9 | 147.017 | 147.017
20.8 | 41.6 | 41.6 | 0 | 13 | 12 | 0.8 | 2 | 327 | 478 | 19.7 | 21.3762 | 21.3762
20.8 | 41.6 | 41.6 | 0 | 13 | 12 | 0.8 | 2 | 327 | 478 | 22 | 21.3762 | 21.3762
20.8 | 41.6 | 41.6 | 0 | 13 | 12 | 1.2 | 2 | 311 | 456 | 32.4 | 30.5885 | 30.5885
20.8 | 41.6 | 41.6 | 0 | 13 | 12 | 2 | 2 | 334 | 463 | 47.6 | 51.7634 | 51.7634
20.8 | 41.6 | 41.6 | 0 | 13 | 12 | 3 | 2 | 295 | 447 | 71.2 | 74.9619 | 74.9619
20.8 | 41.6 | 41.6 | 0 | 13 | 12 | 3 | 2 | 295 | 447 | 72 | 74.9619 | 74.9619
20.8 | 41.6 | 41.6 | 0 | 13 | 12 | 3 | 2 | 295 | 447 | 122.1 | 74.9619 | 74.9619
20.8 | 41.6 | 41.6 | 0 | 13 | 12 | 3 | 2 | 295 | 447 | 120.9 | 74.9619 | 74.9619
20.8 | 41.6 | 41.6 | 0 | 13 | 12 | 4.5 | 2 | 353 | 478 | 103.8 | 120.2409 | 120.2409
20.8 | 41.6 | 41.6 | 0 | 13 | 12 | 4.5 | 2 | 353 | 478 | 103.4 | 120.2409 | 120.2409
20.8 | 41.6 | 41.6 | 0 | 13 | 12 | 4.5 | 2 | 353 | 478 | 177.4 | 120.2409 | 120.2409
21 | 14 | 21 | 22 | 9 | 6 | 1.46 | 3 | 438 | 720 | 35.7 | 56.7648 | 56.7648
45 | 14 | 27 | 22 | 9 | 8 | 1.5 | 3 | 474 | 759 | 33.4 | 102.465 | 102.465
45 | 14 | 27 | 22 | 9 | 8 | 1.5 | 3 | 463 | 677 | 31.8 | 91.395 | 91.395
45 | 14 | 27 | 22 | 9 | 8 | 1.5 | 3 | 724 | 862 | 42.8 | 116.37 | 116.37
27 | 14 | 27 | 22 | 9 | 8 | 1.48 | 3 | 438 | 720 | 45.4 | 76.7232 | 76.7232
27 | 14 | 27 | 22 | 9 | 8 | 1.45 | 3 | 438 | 720 | 42.4 | 75.168 | 75.168
27 | 14 | 27 | 22 | 9 | 8 | 1.45 | 3 | 444 | 648 | 41.7 | 67.6512 | 67.6512
27 | 14 | 27 | 22 | 9 | 8 | 1.46 | 3 | 675 | 813 | 52.2 | 85.4626 | 85.4626
27 | 14 | 27 | 22 | 9 | 8 | 1.44 | 3 | 675 | 813 | 51.5 | 84.2918 | 84.2918
45 | 14 | 27 | 22 | 9 | 8 | 1.47 | 3 | 438 | 720 | 33.4 | 95.256 | 95.256
45 | 14 | 27 | 22 | 9 | 8 | 1.47 | 3 | 444 | 648 | 31.8 | 85.7304 | 85.7304
45 | 14 | 27 | 22 | 9 | 8 | 1.46 | 3 | 675 | 813 | 42.8 | 106.8282 | 106.8282
45 | 14 | 27 | 22 | 9 | 8 | 1.48 | 3 | 675 | 813 | 42.6 | 108.2916 | 108.2916
27 | 14 | 27 | 22 | 9 | 8 | 10 | 3 | 190 | 759 | 45.4 | 546.48 | 546.48
27 | 14 | 27 | 22 | 9 | 8 | 10 | 3 | 205 | 671 | 41.7 | 483.12 | 483.12
27 | 14 | 27 | 22 | 9 | 8 | 10 | 3 | 450 | 862 | 52.2 | 620.64 | 620.64
27 | 14 | 27 | 22 | 9 | 8 | 10 | 3 | 438 | 720 | 43.9 | 518.4 | 518.4
27 | 14 | 27 | 22 | 9 | 8 | 10 | 3 | 444 | 648 | 41.7 | 466.56 | 466.56
27 | 14 | 27 | 22 | 9 | 8 | 10 | 3 | 675 | 813 | 51.9 | 585.36 | 585.36
45 | 14 | 27 | 22 | 9 | 8 | 10 | 3 | 438 | 720 | 33.4 | 648 | 648
45 | 14 | 27 | 22 | 9 | 8 | 10 | 3 | 444 | 648 | 31.8 | 583.2 | 583.2
45 | 14 | 27 | 22 | 9 | 8 | 10 | 3 | 675 | 813 | 42.7 | 731.7 | 731.7
35 | 14 | 21 | 22 | 7 | 6 | 1.5 | 4 | 474 | 759 | 39.5 | 119.5425 | 119.5425
35 | 14 | 21 | 22 | 7 | 6 | 1.5 | 4 | 463 | 677 | 35.3 | 106.6275 | 106.6275
21 | 14 | 21 | 22 | 7 | 6 | 1.45 | 4 | 438 | 720 | 45.4 | 80.388 | 80.388
21 | 14 | 21 | 22 | 7 | 6 | 1.44 | 4 | 438 | 720 | 45.7 | 79.8336 | 79.8336
21 | 14 | 21 | 22 | 7 | 6 | 1.47 | 4 | 444 | 648 | 44.2 | 73.3471 | 73.3471
21 | 14 | 21 | 22 | 7 | 6 | 1.47 | 4 | 444 | 648 | 44 | 73.3471 | 73.3471
21 | 14 | 21 | 22 | 7 | 6 | 1.46 | 4 | 675 | 813 | 47.8 | 91.3975 | 91.3975
35 | 14 | 21 | 22 | 7 | 6 | 1.45 | 4 | 438 | 720 | 38.7 | 109.62 | 109.62
35 | 14 | 21 | 22 | 7 | 6 | 1.46 | 4 | 438 | 720 | 39.5 | 110.376 | 110.376
35 | 14 | 21 | 22 | 7 | 6 | 1.48 | 4 | 444 | 648 | 35.3 | 100.6992 | 100.6992
21 | 14 | 21 | 22 | 7 | 6 | 10 | 4 | 190 | 759 | 45.7 | 584.43 | 584.43
21 | 14 | 21 | 22 | 7 | 6 | 10 | 4 | 205 | 671 | 44.2 | 516.67 | 516.67
45 | 14 | 27 | 22 | 9 | 8 | 1.5 | 4 | 724 | 862 | 44.3 | 174.555 | 174.555
27 | 14 | 27 | 22 | 9 | 8 | 1.46 | 4 | 675 | 813 | 60.1 | 117.511 | 117.511
45 | 14 | 27 | 22 | 9 | 8 | 1.45 | 4 | 675 | 813 | 44.3 | 159.1447 | 159.1447
27 | 14 | 27 | 22 | 9 | 8 | 10 | 4 | 450 | 862 | 60.1 | 853.38 | 853.38
20.8 | 62.4 | 41.6 | 41.6 | 13 | 12 | 0.8 | 6 | 327 | 478 | 43.7 | 64.1285 | 64.1285
20.8 | 62.4 | 41.6 | 41.6 | 13 | 12 | 0.8 | 6 | 327 | 478 | 44 | 64.1285 | 64.1285
20.8 | 62.4 | 41.6 | 41.6 | 13 | 12 | 1.2 | 6 | 311 | 456 | 66.7 | 91.7654 | 91.7654
20.8 | 62.4 | 41.6 | 41.6 | 13 | 12 | 2 | 6 | 334 | 463 | 111 | 155.2902 | 155.2902
20.8 | 62.4 | 41.6 | 41.6 | 13 | 12 | 3 | 6 | 295 | 447 | 159.5 | 224.8857 | 224.8857
20.8 | 62.4 | 41.6 | 41.6 | 13 | 12 | 3 | 6 | 295 | 447 | 159.5 | 224.8857 | 224.8857
20.8 | 62.4 | 41.6 | 41.6 | 13 | 12 | 3 | 6 | 295 | 447 | 299.6 | 224.8857 | 224.8857
20.8 | 62.4 | 41.6 | 41.6 | 13 | 12 | 3 | 6 | 295 | 447 | 300.4 | 224.8857 | 224.8857
20.8 | 62.4 | 41.6 | 41.6 | 13 | 12 | 4.5 | 6 | 353 | 478 | 248.8 | 360.7227 | 360.7227
20.8 | 62.4 | 41.6 | 41.6 | 13 | 12 | 4.5 | 6 | 353 | 478 | 248.9 | 360.7227 | 360.7227
20.8 | 62.4 | 41.6 | 41.6 | 13 | 12 | 4.5 | 6 | 353 | 478 | 510.2 | 360.7227 | 360.7227
20.8 | 62.4 | 41.6 | 41.6 | 13 | 12 | 5 | 6 | 395 | 526 | 497.9 | 441.051 | 441.051
e1 | e2 | p1 | p2 | d0 | d | t | n | fy | fu | Nu | ASCE shear | ASCE netsection
failure load = t*e1*fu or t*(p1-d0/2)*fu

## Copy of Data
0 | e1 | e2 | p1 | p2 | d0 | d | t | n | fy | fu | Nu | Configuration |  | Net Section ACSE | ACSE Bearing | ACSE shear |  | euro net section | [5 empty] | euro bearing | ASCE | EN | ASCE mean | EN mean
1 | 20.8 | 20.8 | 41.6 | 0 | 13 | 12 | 0.8 | 2 | 327 | 478 | 11.3 | Single |  | 15.774 | 9.1776 | 21.3762 | 1.0188 | 21.8733 | 2.5 | 2.5 | 0.53333 | 0.81667 | 450.3 | 15.8055 | 9.1776 | 15.8055 | 1.2313 | 0.71494
2 | 20.8 | 20.8 | 41.6 | 0 | 13 | 12 | 0.8 | 2 | 327 | 478 | 11.9 | Single |  | 15.774 | 9.1776 | 21.3762 | 1.0188 | 21.8733 | 2.5 | 2.5 | 0.53333 | 0.81667 | 450.3 | 15.8055 | 9.1776 | 15.8055 | 1.2966 | 0.7529
3 | 20.8 | 20.8 | 41.6 | 0 | 13 | 12 | 1.2 | 2 | 311 | 456 | 17.5 | Single |  | 22.572 | 13.1328 | 30.5885 | 1.0188 | 31.2998 | 2.5 | 2.5 | 0.53333 | 0.81667 | 429.1 | 22.5921 | 13.1328 | 22.5921 | 1.3325 | 0.77461
4 | 20.8 | 20.8 | 41.6 | 0 | 13 | 12 | 2 | 2 | 334 | 463 | 28.4 | Single |  | 38.1975 | 22.224 | 51.7634 | 1.0188 | 52.9672 | 2.5 | 2.5 | 0.53333 | 0.81667 | 444.8 | 39.0312 | 22.224 | 39.0312 | 1.2779 | 0.72762
5 | 20.8 | 20.8 | 41.6 | 0 | 13 | 12 | 3 | 2 | 295 | 447 | 40.4 | Single |  | 55.3163 | 32.184 | 74.9619 | 1.0188 | 76.7052 | 2.5 | 2.5 | 0.53333 | 0.81667 | 415.7 | 54.7165 | 32.184 | 54.7165 | 1.2553 | 0.73835
6 | 20.8 | 20.8 | 41.6 | 0 | 13 | 12 | 3 | 2 | 295 | 447 | 40.9 | Single |  | 55.3163 | 32.184 | 74.9619 | 1.0188 | 76.7052 | 2.5 | 2.5 | 0.53333 | 0.81667 | 415.7 | 54.7165 | 32.184 | 54.7165 | 1.2708 | 0.74749
7 | 20.8 | 20.8 | 41.6 | 0 | 13 | 12 | 3 | 2 | 295 | 447 | 79.2 | Double |  | 66.3967 | 44.253 | 74.9619 | 1.0188 | 76.7052 | 2.5 | 2.5 | 0.53333 | 0.81667 | 415.7 | 54.7165 | 44.253 | 54.7165 | 1.7897 | 1.4475
8 | 20.8 | 20.8 | 41.6 | 0 | 13 | 12 | 3 | 2 | 295 | 447 | 79.5 | Double |  | 66.3967 | 44.253 | 74.9619 | 1.0188 | 76.7052 | 2.5 | 2.5 | 0.53333 | 0.81667 | 415.7 | 54.7165 | 44.253 | 54.7165 | 1.7965 | 1.4529
9 | 20.8 | 20.8 | 41.6 | 0 | 13 | 12 | 4.5 | 2 | 353 | 478 | 67 | Single |  | 88.7288 | 51.624 | 120.2409 | 1.0188 | 123.0372 | 2.5 | 2.5 | 0.53333 | 0.81667 | 463.3 | 91.4728 | 51.624 | 91.4728 | 1.2978 | 0.73246
10 | 20.8 | 20.8 | 41.6 | 0 | 13 | 12 | 4.5 | 2 | 353 | 478 | 67.5 | Single |  | 88.7288 | 51.624 | 120.2409 | 1.0188 | 123.0372 | 2.5 | 2.5 | 0.53333 | 0.81667 | 463.3 | 91.4728 | 51.624 | 91.4728 | 1.3075 | 0.73792
11 | 20.8 | 20.8 | 41.6 | 0 | 13 | 12 | 4.5 | 2 | 353 | 478 | 120.9 | Double |  | 106.5002 | 70.983 | 120.2409 | 1.0188 | 123.0372 | 2.5 | 2.5 | 0.53333 | 0.81667 | 463.3 | 91.4728 | 70.983 | 91.4728 | 1.7032 | 1.3217
12 | 20.8 | 20.8 | 41.6 | 0 | 13 | 12 | 5 | 2 | 395 | 526 | 135.9 | Double |  | 130.2136 | 86.79 | 147.017 | 1.0188 | 150.436 | 2.5 | 2.5 | 0.53333 | 0.81667 | 513.1 | 112.5613 | 86.79 | 112.5613 | 1.5658 | 1.2073
13 | 20.8 | 41.6 | 41.6 | 0 | 13 | 12 | 0.8 | 2 | 327 | 478 | 19.7 | Single |  | 19.359 | 9.1776 | 21.3762 | 1.0188 | 53.689 | 2.5 | 2.5 | 0.53333 | 0.81667 | 450.3 | 15.8055 | 9.1776 | 15.8055 | 2.1465 | 1.2464
14 | 20.8 | 41.6 | 41.6 | 0 | 13 | 12 | 0.8 | 2 | 327 | 478 | 22 | Single |  | 19.359 | 9.1776 | 21.3762 | 1.0188 | 53.689 | 2.5 | 2.5 | 0.53333 | 0.81667 | 450.3 | 15.8055 | 9.1776 | 15.8055 | 2.3971 | 1.3919
15 | 20.8 | 41.6 | 41.6 | 0 | 13 | 12 | 1.2 | 2 | 311 | 456 | 32.4 | Single |  | 27.702 | 13.1328 | 30.5885 | 1.0188 | 76.8269 | 2.5 | 2.5 | 0.53333 | 0.81667 | 429.1 | 22.5921 | 13.1328 | 22.5921 | 2.4671 | 1.4341
16 | 20.8 | 41.6 | 41.6 | 0 | 13 | 12 | 2 | 2 | 334 | 463 | 47.6 | Single |  | 46.8787 | 22.224 | 51.7634 | 1.0188 | 130.0104 | 2.5 | 2.5 | 0.53333 | 0.81667 | 444.8 | 39.0312 | 22.224 | 39.0312 | 2.1418 | 1.2195
17 | 20.8 | 41.6 | 41.6 | 0 | 13 | 12 | 3 | 2 | 295 | 447 | 71.2 | Single |  | 67.8881 | 32.184 | 74.9619 | 1.0188 | 188.2764 | 2.5 | 2.5 | 0.53333 | 0.81667 | 415.7 | 54.7165 | 32.184 | 54.7165 | 2.2123 | 1.3013
18 | 20.8 | 41.6 | 41.6 | 0 | 13 | 12 | 3 | 2 | 295 | 447 | 72 | Single |  | 67.8881 | 32.184 | 74.9619 | 1.0188 | 188.2764 | 2.5 | 2.5 | 0.53333 | 0.81667 | 415.7 | 54.7165 | 32.184 | 54.7165 | 2.2371 | 1.3159
19 | 20.8 | 41.6 | 41.6 | 0 | 13 | 12 | 3 | 2 | 295 | 447 | 122.1 | Double |  | 81.5079 | 44.253 | 74.9619 | 1.0188 | 188.2764 | 2.5 | 2.5 | 0.53333 | 0.81667 | 415.7 | 54.7165 | 44.253 | 54.7165 | 2.7591 | 2.2315
20 | 20.8 | 41.6 | 41.6 | 0 | 13 | 12 | 3 | 2 | 295 | 447 | 120.9 | Double |  | 81.5079 | 44.253 | 74.9619 | 1.0188 | 188.2764 | 2.5 | 2.5 | 0.53333 | 0.81667 | 415.7 | 54.7165 | 44.253 | 54.7165 | 2.732 | 2.2096
21 | 20.8 | 41.6 | 41.6 | 0 | 13 | 12 | 4.5 | 2 | 353 | 478 | 103.8 | Single |  | 108.8944 | 51.624 | 120.2409 | 1.0188 | 302.0004 | 2.5 | 2.5 | 0.53333 | 0.81667 | 463.3 | 91.4728 | 51.624 | 91.4728 | 2.0107 | 1.1348
22 | 20.8 | 41.6 | 41.6 | 0 | 13 | 12 | 4.5 | 2 | 353 | 478 | 103.4 | Single |  | 108.8944 | 51.624 | 120.2409 | 1.0188 | 302.0004 | 2.5 | 2.5 | 0.53333 | 0.81667 | 463.3 | 91.4728 | 51.624 | 91.4728 | 2.0029 | 1.1304
23 | 20.8 | 41.6 | 41.6 | 0 | 13 | 12 | 4.5 | 2 | 353 | 478 | 177.4 | Double |  | 130.7364 | 70.983 | 120.2409 | 1.0188 | 302.0004 | 2.5 | 2.5 | 0.53333 | 0.81667 | 463.3 | 91.4728 | 70.983 | 91.4728 | 2.4992 | 1.9394
24 | 20.8 | 20.8 | 0 | 41.6 | 13 | 12 | 5 | 2 | 395 | 526 | 167.4 | Double |  | 130.4996 | 86.79 | 109.408 | 1.0375 | 150.436 | 2.5 | 2.5 | 0.53333 | -0.25 | 513.1 | 88.9373 | 86.79 | 88.9373 | 1.9288 | 1.8822
25 | 20.8 | 20.8 | 0 | 41.6 | 13 | 12 | 0.8 | 2 | 327 | 478 | 19.6 | Single |  | 15.8198 | 9.1776 | 15.9078 | 1.0375 | 21.8733 | 2.5 | 2.5 | 0.53333 | -0.25 | 450.3 | 12.4883 | 9.1776 | 12.4883 | 2.1356 | 1.5695
26 | 20.8 | 20.8 | 0 | 41.6 | 13 | 12 | 0.8 | 2 | 327 | 478 | 18.8 | Single |  | 15.8198 | 9.1776 | 15.9078 | 1.0375 | 21.8733 | 2.5 | 2.5 | 0.53333 | -0.25 | 450.3 | 12.4883 | 9.1776 | 12.4883 | 2.0485 | 1.5054
27 | 20.8 | 20.8 | 0 | 41.6 | 13 | 12 | 1.2 | 2 | 311 | 456 | 29.3 | Single |  | 22.6406 | 13.1328 | 22.7635 | 1.0375 | 31.2998 | 2.5 | 2.5 | 0.53333 | -0.25 | 429.1 | 17.8506 | 13.1328 | 17.8506 | 2.2311 | 1.6414
28 | 20.8 | 20.8 | 0 | 41.6 | 13 | 12 | 2 | 2 | 334 | 463 | 45.2 | Single |  | 38.3119 | 22.224 | 38.5216 | 1.0375 | 52.9672 | 2.5 | 2.5 | 0.53333 | -0.25 | 444.8 | 30.8395 | 22.224 | 30.8395 | 2.0338 | 1.4657
29 | 20.8 | 20.8 | 0 | 41.6 | 13 | 12 | 3 | 2 | 295 | 447 | 66.9 | Single |  | 55.4879 | 32.184 | 55.7856 | 1.0375 | 76.7052 | 2.5 | 2.5 | 0.53333 | -0.25 | 415.7 | 43.2328 | 32.184 | 43.2328 | 2.0787 | 1.5474
30 | 20.8 | 20.8 | 0 | 41.6 | 13 | 12 | 3 | 2 | 295 | 447 | 67.5 | Single |  | 55.4879 | 32.184 | 55.7856 | 1.0375 | 76.7052 | 2.5 | 2.5 | 0.53333 | -0.25 | 415.7 | 43.2328 | 32.184 | 43.2328 | 2.0973 | 1.5613
31 | 20.8 | 20.8 | 0 | 41.6 | 13 | 12 | 3 | 2 | 295 | 447 | 126.5 | Double |  | 66.5683 | 44.253 | 55.7856 | 1.0375 | 76.7052 | 2.5 | 2.5 | 0.53333 | -0.25 | 415.7 | 43.2328 | 44.253 | 43.2328 | 2.8586 | 2.926
32 | 20.8 | 20.8 | 0 | 41.6 | 13 | 12 | 3 | 2 | 295 | 447 | 123.1 | Double |  | 66.5683 | 44.253 | 55.7856 | 1.0375 | 76.7052 | 2.5 | 2.5 | 0.53333 | -0.25 | 415.7 | 43.2328 | 44.253 | 43.2328 | 2.7817 | 2.8474
33 | 20.8 | 20.8 | 0 | 41.6 | 13 | 12 | 4.5 | 2 | 353 | 478 | 100.6 | Single |  | 88.9862 | 51.624 | 89.4816 | 1.0375 | 123.0372 | 2.5 | 2.5 | 0.53333 | -0.25 | 463.3 | 72.2748 | 51.624 | 72.2748 | 1.9487 | 1.3919
34 | 20.8 | 20.8 | 0 | 41.6 | 13 | 12 | 4.5 | 2 | 353 | 478 | 98.7 | Single |  | 88.9862 | 51.624 | 89.4816 | 1.0375 | 123.0372 | 2.5 | 2.5 | 0.53333 | -0.25 | 463.3 | 72.2748 | 51.624 | 72.2748 | 1.9119 | 1.3656
35 | 20.8 | 20.8 | 0 | 41.6 | 13 | 12 | 4.5 | 2 | 353 | 478 | 120.9 | Double |  | 106.7576 | 70.983 | 89.4816 | 1.0375 | 123.0372 | 2.5 | 2.5 | 0.53333 | -0.25 | 463.3 | 72.2748 | 70.983 | 72.2748 | 1.7032 | 1.6728
36 | 20.8 | 20.8 | 0 | 41.6 | 13 | 12 | 5 | 2 | 395 | 526 | 162.2 | Double |  | 130.4996 | 86.79 | 109.408 | 1.0375 | 150.436 | 2.5 | 2.5 | 0.53333 | -0.25 | 513.1 | 88.9373 | 86.79 | 88.9373 | 1.8689 | 1.8238
37 | 20.8 | 62.4 | 41.6 | 41.6 | 13 | 12 | 0.8 | 6 | 327 | 478 | 43.7 | Single | 77.0868 | 73.9466 | 9.1776 | 64.1285 | 1.0188 | 129.2512 | 2.5 | 2.5 | 0.53333 | 0.81667 | 450.3 | 31.6111 | 9.1776 | 31.6111 | 4.7616 | 1.3824
38 | 20.8 | 62.4 | 41.6 | 41.6 | 13 | 12 | 0.8 | 6 | 327 | 478 | 44 | Single | 77.616 | 73.9466 | 9.1776 | 64.1285 | 1.0188 | 129.2512 | 2.5 | 2.5 | 0.53333 | 0.81667 | 450.3 | 31.6111 | 9.1776 | 31.6111 | 4.7943 | 1.3919
39 | 20.8 | 62.4 | 41.6 | 41.6 | 13 | 12 | 1.2 | 6 | 311 | 456 | 66.7 | Single | 117.6588 | 105.8148 | 13.1328 | 91.7654 | 1.0188 | 184.9536 | 2.5 | 2.5 | 0.53333 | 0.81667 | 429.1 | 45.1842 | 13.1328 | 45.1842 | 5.0789 | 1.4762
40 | 20.8 | 62.4 | 41.6 | 41.6 | 13 | 12 | 2 | 6 | 334 | 463 | 111 | Single | 195.804 | 179.0652 | 22.224 | 155.2902 | 1.0188 | 312.988 | 2.5 | 2.5 | 0.53333 | 0.81667 | 444.8 | 78.0624 | 22.224 | 78.0624 | 4.9946 | 1.4219
41 | 20.8 | 62.4 | 41.6 | 41.6 | 13 | 12 | 3 | 6 | 295 | 447 | 159.5 | Single | 281.358 | 259.3159 | 32.184 | 224.8857 | 1.0188 | 453.258 | 2.5 | 2.5 | 0.53333 | 0.81667 | 415.7 | 109.433 | 32.184 | 109.433 | 4.9559 | 1.4575
42 | 20.8 | 62.4 | 41.6 | 41.6 | 13 | 12 | 3 | 6 | 295 | 447 | 159.5 | Single | 281.358 | 259.3159 | 32.184 | 224.8857 | 1.0188 | 453.258 | 2.5 | 2.5 | 0.53333 | 0.81667 | 415.7 | 109.433 | 32.184 | 109.433 | 4.9559 | 1.4575
43 | 20.8 | 62.4 | 41.6 | 41.6 | 13 | 12 | 3 | 6 | 295 | 447 | 299.6 | Double | 528.4944 | 260.3954 | 44.253 | 224.8857 | 1.0188 | 453.258 | 2.5 | 2.5 | 0.53333 | 0.81667 | 415.7 | 109.433 | 44.253 | 109.433 | 6.7702 | 2.7377
44 | 20.8 | 62.4 | 41.6 | 41.6 | 13 | 12 | 3 | 6 | 295 | 447 | 300.4 | Double | 529.9056 | 260.3954 | 44.253 | 224.8857 | 1.0188 | 453.258 | 2.5 | 2.5 | 0.53333 | 0.81667 | 415.7 | 109.433 | 44.253 | 109.433 | 6.7882 | 2.7451
45 | 20.8 | 62.4 | 41.6 | 41.6 | 13 | 12 | 4.5 | 6 | 353 | 478 | 248.8 | Single | 438.8832 | 415.9496 | 51.624 | 360.7227 | 1.0188 | 727.038 | 2.5 | 2.5 | 0.53333 | 0.81667 | 463.3 | 182.9456 | 51.624 | 182.9456 | 4.8195 | 1.36
46 | 20.8 | 62.4 | 41.6 | 41.6 | 13 | 12 | 4.5 | 6 | 353 | 478 | 248.9 | Single | 439.0596 | 415.9496 | 51.624 | 360.7227 | 1.0188 | 727.038 | 2.5 | 2.5 | 0.53333 | 0.81667 | 463.3 | 182.9456 | 51.624 | 182.9456 | 4.8214 | 1.3605
47 | 20.8 | 62.4 | 41.6 | 41.6 | 13 | 12 | 4.5 | 6 | 353 | 478 | 510.2 | Double | 899.9928 | 417.6812 | 70.983 | 360.7227 | 1.0188 | 727.038 | 2.5 | 2.5 | 0.53333 | 0.81667 | 463.3 | 182.9456 | 70.983 | 182.9456 | 7.1876 | 2.7888
48 | 20.8 | 62.4 | 41.6 | 41.6 | 13 | 12 | 5 | 6 | 395 | 526 | 497.9 | Double | 878.2956 | 510.6934 | 86.79 | 441.051 | 1.0188 | 888.94 | 2.5 | 2.5 | 0.53333 | 0.81667 | 513.1 | 225.1226 | 86.79 | 225.1226 | 5.7368 | 2.2117
49 | 55 | 25 | 0 | 0 | 14 | 12 | 1.5 | 1 | 474 | 759 | 38.5 | double |  | 46.6992 | 37.5705 | 62.6175 | 0.94 | 38.5268 | 2.5 | 2.5 | 1 | -0.25 | 692.4 | 36.351 | 37.5705 | 36.351 | 1.0247 | 1.0591
50 | 55 | 25 | 0 | 0 | 14 | 12 | 1.5 | 1 | 463 | 677 | 35.3 | double |  | 41.654 | 33.5115 | 55.8525 | 0.94 | 34.3645 | 2.5 | 2.5 | 1 | -0.25 | 637.7 | 33.4793 | 33.5115 | 33.4793 | 1.0534 | 1.0544
51 | 55 | 25 | 0 | 0 | 14 | 12 | 1.5 | 1 | 724 | 862 | 47.1 | double |  | 53.0365 | 42.669 | 71.115 | 0.94 | 43.7551 | 2.5 | 2.5 | 1 | -0.25 | 862 | 45.255 | 42.669 | 43.7551 | 1.1038 | 1.0764
52 | 45 | 25 | 27 | 0 | 9 | 8 | 1.5 | 2 | 474 | 759 | 42.1 | double |  | 44.8237 | 25.047 | 76.8487 | 0.82 | 76.5527 | 2.5 | 2.5 | 1 | 0.75 | 692.4 | 40.8949 | 25.047 | 40.8949 | 1.6808 | 1.0295
53 | 45 | 25 | 27 | 0 | 9 | 8 | 1.5 | 2 | 463 | 677 | 39.2 | double |  | 39.9824 | 22.341 | 68.5463 | 0.82 | 68.2822 | 2.5 | 2.5 | 1 | 0.75 | 637.7 | 37.6642 | 22.341 | 37.6642 | 1.7546 | 1.0408
54 | 45 | 25 | 27 | 0 | 9 | 8 | 1.5 | 2 | 724 | 862 | 52.2 | double |  | 50.9048 | 28.446 | 87.2775 | 0.82 | 86.9413 | 2.5 | 2.5 | 1 | 0.75 | 862 | 50.9119 | 28.446 | 50.9119 | 1.8351 | 1.0253
55 | 45 | 14 | 0 | 22 | 9 | 8 | 1.5 | 2 | 474 | 759 | 32.5 | double |  | 39.7968 | 25.047 | 102.465 | 1.3273 | 36.432 | 1.7222 | 1.7222 | 1 | -0.25 | 692.4 | 32.1966 | 25.047 | 32.1966 | 1.2976 | 1.0094
56 | 45 | 14 | 0 | 22 | 9 | 8 | 1.5 | 2 | 463 | 677 | 30.7 | double |  | 35.503 | 22.341 | 91.395 | 1.3273 | 32.496 | 1.7222 | 1.7222 | 1 | -0.25 | 637.7 | 29.6531 | 22.341 | 29.6531 | 1.3742 | 1.0353
57 | 45 | 14 | 0 | 22 | 9 | 8 | 1.5 | 2 | 724 | 862 | 40.9 | double |  | 45.1903 | 28.446 | 116.37 | 1.3273 | 41.376 | 1.7222 | 1.7222 | 1 | -0.25 | 862 | 40.083 | 28.446 | 40.083 | 1.4378 | 1.0204
58 | 45 | 14 | 27 | 22 | 9 | 8 | 1.5 | 3 | 474 | 759 | 33.4 | double |  | 72.5845 | 25.047 | 102.465 | 1.2182 | 83.1105 | 1.7222 | 1.7222 | 1 | 0.75 | 692.4 | 56.344 | 25.047 | 56.344 | 1.3335 | 0.59279
59 | 45 | 14 | 27 | 22 | 9 | 8 | 1.5 | 3 | 463 | 677 | 31.8 | double |  | 57.3702 | 22.341 | 91.395 | 1.2182 | 74.1315 | 1.7222 | 1.7222 | 1 | 0.75 | 637.7 | 51.8928 | 22.341 | 51.8928 | 1.4234 | 0.6128
60 | 45 | 14 | 27 | 22 | 9 | 8 | 1.5 | 3 | 724 | 862 | 42.8 | double |  | 73.0474 | 28.446 | 116.37 | 1.2182 | 94.389 | 1.7222 | 1.7222 | 1 | 0.75 | 862 | 70.1453 | 28.446 | 70.1453 | 1.5046 | 0.61016
61 | 35 | 14 | 21 | 22 | 7 | 6 | 1.5 | 4 | 474 | 759 | 39.5 | double |  | 42.1038 | 18.7853 | 119.5425 | 1.0364 | 89.9415 | 2.5 | 2.5 | 1 | 0.75 | 692.4 | 36.351 | 18.7853 | 36.351 | 2.1027 | 1.0866
62 | 35 | 14 | 21 | 22 | 7 | 6 | 1.5 | 4 | 463 | 677 | 35.3 | double |  | 37.555 | 16.7557 | 106.6275 | 1.0364 | 80.2245 | 2.5 | 2.5 | 1 | 0.75 | 637.7 | 33.4793 | 16.7557 | 33.4793 | 2.1067 | 1.0544
63 | 45 | 14 | 27 | 22 | 9 | 8 | 1.5 | 4 | 724 | 862 | 44.3 | double |  | 48.1466 | 28.446 | 174.555 | 1.2182 | 94.389 | 1.7222 | 1.7222 | 1 | 0.75 | 862 | 40.083 | 28.446 | 40.083 | 1.5573 | 1.1052
64 | 33 | 25 | 0 | 0 | 11 | 10 | 1.44 | 1 | 438 | 720 | 29.5 | single |  | 20.2176 | 20.736 | 34.2144 | 0.76 | 30.7308 | 2.5 | 2.5 | 1 | -0.25 | 651 | 25.7796 | 20.2176 | 25.7796 | 1.4591 | 1.1443
65 | 36 | 25 | 0 | 0 | 14 | 12 | 1.48 | 1 | 438 | 720 | 34.9 | single |  | 23.017 | 25.5744 | 38.3616 | 0.94 | 36.0599 | 2.5 | 2.5 | 0.85714 | -0.25 | 651 | 28.9044 | 23.017 | 28.9044 | 1.5163 | 1.2074
66 | 36 | 25 | 0 | 0 | 14 | 12 | 1.47 | 1 | 444 | 648 | 31.8 | single |  | 20.5753 | 22.8614 | 34.2922 | 0.94 | 32.2346 | 2.5 | 2.5 | 0.85714 | -0.25 | 610.8 | 26.9363 | 20.5753 | 26.9363 | 1.5455 | 1.1806
67 | 33 | 25 | 0 | 0 | 11 | 10 | 1.48 | 1 | 675 | 813 | 29.9 | single |  | 23.4632 | 24.0648 | 39.7069 | 0.76 | 35.664 | 2.5 | 2.5 | 1 | -0.25 | 813 | 33.0891 | 23.4632 | 33.0891 | 1.2743 | 0.90362
68 | 36 | 25 | 0 | 0 | 14 | 12 | 1.5 | 1 | 675 | 813 | 37.1 | single |  | 26.3412 | 29.268 | 43.902 | 0.94 | 41.2679 | 2.5 | 2.5 | 0.85714 | -0.25 | 813 | 36.585 | 26.3412 | 36.585 | 1.4084 | 1.0141
69 | 27 | 25 | 27 | 0 | 9 | 8 | 1.44 | 2 | 438 | 720 | 38.9 | single |  | 34.007 | 16.5888 | 51.3216 | 0.82 | 69.7144 | 2.5 | 2.5 | 1 | 0.75 | 651 | 36.9117 | 16.5888 | 36.9117 | 2.345 | 1.0539
70 | 27 | 25 | 27 | 0 | 9 | 8 | 1.45 | 2 | 438 | 720 | 37.5 | single |  | 34.2432 | 16.704 | 51.678 | 0.82 | 70.1986 | 2.5 | 2.5 | 1 | 0.75 | 651 | 37.168 | 16.704 | 37.168 | 2.245 | 1.0089
71 | 27 | 25 | 27 | 0 | 9 | 8 | 1.45 | 2 | 444 | 648 | 36.7 | single |  | 30.8189 | 15.0336 | 46.5102 | 0.82 | 63.1787 | 2.5 | 2.5 | 1 | 0.75 | 610.8 | 34.8729 | 15.0336 | 34.8729 | 2.4412 | 1.0524
72 | 27 | 25 | 27 | 0 | 9 | 8 | 1.47 | 2 | 675 | 813 | 42.8 | single |  | 39.1996 | 19.1218 | 59.1579 | 0.82 | 80.3592 | 2.5 | 2.5 | 1 | 0.75 | 813 | 47.0575 | 19.1218 | 47.0575 | 2.2383 | 0.90953
73 | 27 | 25 | 27 | 0 | 9 | 8 | 1.44 | 2 | 675 | 813 | 42.8 | single |  | 38.3996 | 18.7315 | 57.9506 | 0.82 | 78.7192 | 2.5 | 2.5 | 1 | 0.75 | 813 | 46.0971 | 18.7315 | 46.0971 | 2.2849 | 0.92847
74 | 27 | 14 | 0 | 22 | 9 | 8 | 1.47 | 2 | 438 | 720 | 41.8 | single |  | 30.8369 | 16.9344 | 57.1536 | 1.3273 | 33.8688 | 1.7222 | 1.7222 | 1 | -0.25 | 651 | 29.6661 | 16.9344 | 29.6661 | 2.4683 | 1.409
75 | 27 | 14 | 0 | 22 | 9 | 8 | 1.44 | 2 | 438 | 720 | 41.6 | single |  | 30.2075 | 16.5888 | 55.9872 | 1.3273 | 33.1776 | 1.7222 | 1.7222 | 1 | -0.25 | 651 | 29.0606 | 16.5888 | 29.0606 | 2.5077 | 1.4315
76 | 27 | 14 | 0 | 22 | 9 | 8 | 1.44 | 2 | 444 | 648 | 38.7 | single |  | 27.1914 | 14.9299 | 50.3885 | 1.3273 | 29.8598 | 1.7222 | 1.7222 | 1 | -0.25 | 610.8 | 27.2661 | 14.9299 | 27.2661 | 2.5921 | 1.4193
77 | 27 | 14 | 0 | 22 | 9 | 8 | 1.46 | 2 | 675 | 813 | 42.2 | single |  | 34.577 | 18.9917 | 64.0969 | 1.3273 | 37.9834 | 1.7222 | 1.7222 | 1 | -0.25 | 813 | 36.7964 | 18.9917 | 36.7964 | 2.222 | 1.1469
78 | 27 | 14 | 0 | 22 | 9 | 8 | 1.45 | 2 | 675 | 813 | 43.4 | single |  | 34.3402 | 18.8616 | 63.6579 | 1.3273 | 37.7232 | 1.7222 | 1.7222 | 1 | -0.25 | 813 | 36.5443 | 18.8616 | 36.5443 | 2.301 | 1.1876
79 | 21 | 14 | 21 | 22 | 9 | 6 | 1.46 | 3 | 438 | 720 | 35.7 | single |  | 50.9832 | 12.6144 | 56.7648 | 1.2182 | 76.7376 | 1.7222 | 1.7222 | 0.77778 | 0.52778 | 651 | 38.4672 | 12.6144 | 38.4672 | 2.8301 | 0.92806
80 | 27 | 14 | 27 | 22 | 9 | 8 | 1.48 | 3 | 438 | 720 | 45.4 | single |  | 55.4112 | 17.0496 | 76.7232 | 1.2182 | 77.7888 | 1.7222 | 1.7222 | 1 | 0.75 | 651 | 52.2688 | 17.0496 | 52.2688 | 2.6628 | 0.86859
81 | 27 | 14 | 27 | 22 | 9 | 8 | 1.45 | 3 | 438 | 720 | 42.4 | single |  | 54.288 | 16.704 | 75.168 | 1.2182 | 76.212 | 1.7222 | 1.7222 | 1 | 0.75 | 651 | 51.2093 | 16.704 | 51.2093 | 2.5383 | 0.82797
82 | 27 | 14 | 27 | 22 | 9 | 8 | 1.45 | 3 | 444 | 648 | 41.7 | single |  | 48.8592 | 15.0336 | 67.6512 | 1.2182 | 68.5908 | 1.7222 | 1.7222 | 1 | 0.75 | 610.8 | 48.0471 | 15.0336 | 48.0471 | 2.7738 | 0.8679
83 | 27 | 14 | 27 | 22 | 9 | 8 | 1.46 | 3 | 675 | 813 | 52.2 | single |  | 61.723 | 18.9917 | 85.4626 | 1.2182 | 86.6495 | 1.7222 | 1.7222 | 1 | 0.75 | 813 | 64.3937 | 18.9917 | 64.3937 | 2.7486 | 0.81064
84 | 27 | 14 | 27 | 22 | 9 | 8 | 1.44 | 3 | 675 | 813 | 51.5 | single |  | 60.8774 | 18.7315 | 84.2918 | 1.2182 | 85.4626 | 1.7222 | 1.7222 | 1 | 0.75 | 813 | 63.5116 | 18.7315 | 63.5116 | 2.7494 | 0.81088
85 | 21 | 14 | 21 | 22 | 7 | 6 | 1.45 | 4 | 438 | 720 | 45.4 | single |  | 38.9263 | 12.528 | 80.388 | 1.0364 | 82.476 | 2.5 | 2.5 | 1 | 0.75 | 651 | 33.0382 | 12.528 | 33.0382 | 3.6239 | 1.3742
86 | 21 | 14 | 21 | 22 | 7 | 6 | 1.44 | 4 | 438 | 720 | 45.7 | single |  | 38.6578 | 12.4416 | 79.8336 | 1.0364 | 81.9072 | 2.5 | 2.5 | 1 | 0.75 | 651 | 32.8104 | 12.4416 | 32.8104 | 3.6732 | 1.3929
87 | 21 | 14 | 21 | 22 | 7 | 6 | 1.47 | 4 | 444 | 648 | 44.2 | single |  | 35.5169 | 11.4307 | 73.3471 | 1.0364 | 75.2522 | 2.5 | 2.5 | 1 | 0.75 | 610.8 | 31.4257 | 11.4307 | 31.4257 | 3.8668 | 1.4065
88 | 21 | 14 | 21 | 22 | 7 | 6 | 1.47 | 4 | 444 | 648 | 44 | single |  | 35.5169 | 11.4307 | 73.3471 | 1.0364 | 75.2522 | 2.5 | 2.5 | 1 | 0.75 | 610.8 | 31.4257 | 11.4307 | 31.4257 | 3.8493 | 1.4001
89 | 21 | 14 | 21 | 22 | 7 | 6 | 1.46 | 4 | 675 | 813 | 47.8 | single |  | 44.2574 | 14.2438 | 91.3975 | 1.0364 | 93.7714 | 2.5 | 2.5 | 1 | 0.75 | 813 | 41.5443 | 14.2438 | 41.5443 | 3.3559 | 1.1506
90 | 27 | 14 | 27 | 22 | 9 | 8 | 1.46 | 4 | 675 | 813 | 60.1 | single |  | 46.1227 | 18.9917 | 117.511 | 1.2182 | 86.6495 | 1.7222 | 1.7222 | 1 | 0.75 | 813 | 36.7964 | 18.9917 | 36.7964 | 3.1645 | 1.6333
91 | 55 | 25 | 0 | 0 | 14 | 12 | 1.45 | 1 | 438 | 720 | 38.5 | double |  | 42.823 | 34.452 | 57.42 | 0.94 | 35.329 | 2.5 | 2.5 | 1 | -0.25 | 651 | 33.0382 | 34.452 | 33.0382 | 1.1175 | 1.1653
92 | 55 | 25 | 0 | 0 | 14 | 12 | 1.46 | 1 | 444 | 648 | 35.3 | double |  | 38.8065 | 31.2206 | 52.0344 | 0.94 | 32.0153 | 2.5 | 2.5 | 1 | -0.25 | 610.8 | 31.2119 | 31.2206 | 31.2119 | 1.1307 | 1.131
93 | 55 | 25 | 0 | 0 | 14 | 12 | 1.47 | 1 | 444 | 648 | 33.3 | double |  | 39.0723 | 31.4345 | 52.3908 | 0.94 | 32.2346 | 2.5 | 2.5 | 1 | -0.25 | 610.8 | 31.4257 | 31.4345 | 31.4257 | 1.0593 | 1.0596
94 | 55 | 25 | 0 | 0 | 14 | 12 | 1.47 | 1 | 675 | 813 | 45 | double |  | 49.0212 | 39.4386 | 65.731 | 0.94 | 40.4425 | 2.5 | 2.5 | 1 | -0.25 | 813 | 41.8288 | 39.4386 | 40.4425 | 1.141 | 1.1127
95 | 55 | 25 | 0 | 0 | 14 | 12 | 1.46 | 1 | 675 | 813 | 47.1 | double |  | 48.6878 | 39.1703 | 65.2839 | 0.94 | 40.1674 | 2.5 | 2.5 | 1 | -0.25 | 813 | 41.5443 | 39.1703 | 40.1674 | 1.2024 | 1.1726
96 | 45 | 25 | 27 | 0 | 9 | 8 | 1.45 | 2 | 438 | 720 | 42.1 | double |  | 41.1037 | 22.968 | 70.47 | 0.82 | 70.1986 | 2.5 | 2.5 | 1 | 0.75 | 651 | 37.168 | 22.968 | 37.168 | 1.833 | 1.1327
97 | 45 | 25 | 27 | 0 | 9 | 8 | 1.45 | 2 | 438 | 720 | 41.4 | double |  | 41.1037 | 22.968 | 70.47 | 0.82 | 70.1986 | 2.5 | 2.5 | 1 | 0.75 | 651 | 37.168 | 22.968 | 37.168 | 1.8025 | 1.1139
98 | 45 | 25 | 27 | 0 | 9 | 8 | 1.45 | 2 | 444 | 648 | 39.2 | double |  | 36.9945 | 20.6712 | 63.423 | 0.82 | 63.1787 | 2.5 | 2.5 | 1 | 0.75 | 610.8 | 34.8729 | 20.6712 | 34.8729 | 1.8964 | 1.1241
99 | 45 | 25 | 27 | 0 | 9 | 8 | 1.45 | 2 | 675 | 813 | 52.2 | double |  | 46.4114 | 25.9347 | 79.5724 | 0.82 | 79.2659 | 2.5 | 2.5 | 1 | 0.75 | 813 | 46.4172 | 25.9347 | 46.4172 | 2.0127 | 1.1246
100 | 45 | 25 | 27 | 0 | 9 | 8 | 1.45 | 2 | 675 | 813 | 51.3 | double |  | 46.4114 | 25.9347 | 79.5724 | 0.82 | 79.2659 | 2.5 | 2.5 | 1 | 0.75 | 813 | 46.4172 | 25.9347 | 46.4172 | 1.978 | 1.1052
101 | 45 | 14 | 0 | 22 | 9 | 8 | 1.46 | 2 | 438 | 720 | 32.5 | double |  | 36.7478 | 23.1264 | 94.608 | 1.3273 | 33.6384 | 1.7222 | 1.7222 | 1 | -0.25 | 651 | 29.4643 | 23.1264 | 29.4643 | 1.4053 | 1.103
102 | 45 | 14 | 0 | 22 | 9 | 8 | 1.48 | 2 | 444 | 648 | 30.7 | double |  | 33.5313 | 21.0989 | 86.3136 | 1.3273 | 30.6893 | 1.7222 | 1.7222 | 1 | -0.25 | 610.8 | 28.0235 | 21.0989 | 28.0235 | 1.4551 | 1.0955
103 | 45 | 14 | 0 | 22 | 9 | 8 | 1.47 | 2 | 675 | 813 | 40.7 | double |  | 41.7719 | 26.2924 | 107.5599 | 1.3273 | 38.2435 | 1.7222 | 1.7222 | 1 | -0.25 | 813 | 37.0484 | 26.2924 | 37.0484 | 1.548 | 1.0986
104 | 45 | 14 | 0 | 22 | 9 | 8 | 1.49 | 2 | 675 | 813 | 40.9 | double |  | 42.3403 | 26.6501 | 109.0233 | 1.3273 | 38.7638 | 1.7222 | 1.7222 | 1 | -0.25 | 813 | 37.5525 | 26.6501 | 37.5525 | 1.5347 | 1.0891
105 | 45 | 14 | 27 | 22 | 9 | 8 | 1.47 | 3 | 438 | 720 | 33.4 | double |  | 59.7938 | 23.2848 | 95.256 | 1.2182 | 77.2632 | 1.7222 | 1.7222 | 1 | 0.75 | 651 | 51.9156 | 23.2848 | 51.9156 | 1.4344 | 0.64335
106 | 45 | 14 | 27 | 22 | 9 | 8 | 1.47 | 3 | 444 | 648 | 31.8 | double |  | 53.8144 | 20.9563 | 85.7304 | 1.2182 | 69.5369 | 1.7222 | 1.7222 | 1 | 0.75 | 610.8 | 48.7098 | 20.9563 | 48.7098 | 1.5174 | 0.65285
107 | 45 | 14 | 27 | 22 | 9 | 8 | 1.46 | 3 | 675 | 813 | 42.8 | double |  | 67.0579 | 26.1136 | 106.8282 | 1.2182 | 86.6495 | 1.7222 | 1.7222 | 1 | 0.75 | 813 | 64.3937 | 26.1136 | 64.3937 | 1.639 | 0.66466
108 | 45 | 14 | 27 | 22 | 9 | 8 | 1.48 | 3 | 675 | 813 | 42.6 | double |  | 67.9765 | 26.4713 | 108.2916 | 1.2182 | 87.8365 | 1.7222 | 1.7222 | 1 | 0.75 | 813 | 65.2758 | 26.4713 | 65.2758 | 1.6093 | 0.65262
109 | 35 | 14 | 21 | 22 | 7 | 6 | 1.45 | 4 | 438 | 720 | 38.7 | double |  | 38.609 | 17.226 | 109.62 | 1.0364 | 82.476 | 2.5 | 2.5 | 1 | 0.75 | 651 | 33.0382 | 17.226 | 33.0382 | 2.2466 | 1.1714
110 | 35 | 14 | 21 | 22 | 7 | 6 | 1.46 | 4 | 438 | 720 | 39.5 | double |  | 38.8753 | 17.3448 | 110.376 | 1.0364 | 83.0448 | 2.5 | 2.5 | 1 | 0.75 | 651 | 33.2661 | 17.3448 | 33.2661 | 2.2773 | 1.1874
111 | 35 | 14 | 21 | 22 | 7 | 6 | 1.48 | 4 | 444 | 648 | 35.3 | double |  | 35.467 | 15.8242 | 100.6992 | 1.0364 | 75.7642 | 2.5 | 2.5 | 1 | 0.75 | 610.8 | 31.6394 | 15.8242 | 31.6394 | 2.2308 | 1.1157
112 | 45 | 14 | 27 | 22 | 9 | 8 | 1.45 | 4 | 675 | 813 | 44.3 | double |  | 43.8961 | 25.9347 | 159.1447 | 1.2182 | 86.056 | 1.7222 | 1.7222 | 1 | 0.75 | 813 | 36.5443 | 25.9347 | 36.5443 | 1.7081 | 1.2122
113 | 36 | 25 | 0 | 0 | 14 | 12 | 10 | 1 | 190 | 759 | 38.9 | Single |  | 163.944 | 182.16 | 273.24 | 0.94 | 256.8456 | 2.5 | 2.5 | 0.85714 | -0.25 | 550.4 | 165.12 | 163.944 | 165.12 | 0.23728 | 0.23559
114 | 36 | 25 | 0 | 0 | 14 | 12 | 10 | 1 | 205 | 671 | 31.8 | Single |  | 144.936 | 161.04 | 241.56 | 0.94 | 227.0664 | 2.5 | 2.5 | 0.85714 | -0.25 | 505.1 | 151.53 | 144.936 | 151.53 | 0.21941 | 0.20986
115 | 36 | 25 | 0 | 0 | 14 | 12 | 10 | 1 | 450 | 862 | 37.1 | Single |  | 186.192 | 206.88 | 310.32 | 0.94 | 291.7008 | 2.5 | 2.5 | 0.85714 | -0.25 | 742.2 | 222.66 | 186.192 | 222.66 | 0.19926 | 0.16662
116 | 27 | 25 | 27 | 0 | 9 | 8 | 10 | 2 | 190 | 759 | 38.9 | Single |  | 248.952 | 121.44 | 375.705 | 0.82 | 510.3516 | 2.5 | 2.5 | 1 | 0.75 | 550.4 | 216.72 | 121.44 | 216.72 | 0.32032 | 0.17949
117 | 27 | 25 | 27 | 0 | 9 | 8 | 10 | 2 | 205 | 671 | 36.7 | Single |  | 220.088 | 107.36 | 332.145 | 0.82 | 451.1804 | 2.5 | 2.5 | 1 | 0.75 | 505.1 | 198.8831 | 107.36 | 198.8831 | 0.34184 | 0.18453
118 | 27 | 25 | 27 | 0 | 9 | 8 | 10 | 2 | 450 | 862 | 37.1 | Single |  | 282.736 | 137.92 | 426.69 | 0.82 | 579.6088 | 2.5 | 2.5 | 1 | 0.75 | 742.2 | 292.2412 | 137.92 | 292.2412 | 0.269 | 0.12695
119 | 27 | 14 | 0 | 22 | 9 | 8 | 10 | 2 | 190 | 759 | 41.8 | Single |  | 221.12 | 121.44 | 409.86 | 1.3273 | 242.88 | 1.7222 | 1.7222 | 1 | -0.25 | 550.4 | 170.624 | 121.44 | 170.624 | 0.3442 | 0.24498
120 | 27 | 14 | 0 | 22 | 9 | 8 | 10 | 2 | 205 | 671 | 38.7 | Single |  | 195.52 | 107.36 | 362.34 | 1.3273 | 214.72 | 1.7222 | 1.7222 | 1 | -0.25 | 505.1 | 156.581 | 107.36 | 156.581 | 0.36047 | 0.24716
121 | 27 | 14 | 0 | 22 | 9 | 8 | 10 | 2 | 450 | 862 | 43.4 | Single |  | 251.0836 | 137.92 | 465.48 | 1.3273 | 275.84 | 1.7222 | 1.7222 | 1 | -0.25 | 742.2 | 230.082 | 137.92 | 230.082 | 0.31468 | 0.18863
122 | 27 | 14 | 27 | 22 | 9 | 8 | 10 | 3 | 190 | 759 | 45.4 | Single |  | 394.68 | 121.44 | 546.48 | 1.2182 | 554.07 | 1.7222 | 1.7222 | 1 | 0.75 | 550.4 | 298.592 | 121.44 | 298.592 | 0.37385 | 0.15205
123 | 27 | 14 | 27 | 22 | 9 | 8 | 10 | 3 | 205 | 671 | 41.7 | Single |  | 348.92 | 107.36 | 483.12 | 1.2182 | 489.83 | 1.7222 | 1.7222 | 1 | 0.75 | 505.1 | 274.0168 | 107.36 | 274.0168 | 0.38841 | 0.15218
124 | 27 | 14 | 27 | 22 | 9 | 8 | 10 | 3 | 450 | 862 | 52.2 | Single |  | 448.24 | 137.92 | 620.64 | 1.2182 | 629.26 | 1.7222 | 1.7222 | 1 | 0.75 | 742.2 | 402.6435 | 137.92 | 402.6435 | 0.37848 | 0.12964
125 | 21 | 14 | 21 | 22 | 7 | 6 | 10 | 4 | 190 | 759 | 45.7 | Single |  | 282.9986 | 91.08 | 584.43 | 1.0364 | 599.61 | 2.5 | 2.5 | 1 | 0.75 | 550.4 | 192.64 | 91.08 | 192.64 | 0.50176 | 0.23723
126 | 21 | 14 | 21 | 22 | 7 | 6 | 10 | 4 | 205 | 671 | 44.2 | Single |  | 250.1871 | 80.52 | 516.67 | 1.0364 | 530.09 | 2.5 | 2.5 | 1 | 0.75 | 505.1 | 176.785 | 80.52 | 176.785 | 0.54893 | 0.25002
127 | 27 | 14 | 27 | 22 | 9 | 8 | 10 | 4 | 450 | 862 | 60.1 | Single |  | 334.9486 | 137.92 | 853.38 | 1.2182 | 629.26 | 1.7222 | 1.7222 | 1 | 0.75 | 742.2 | 230.082 | 137.92 | 230.082 | 0.43576 | 0.26121
128 | 36 | 25 | 0 | 0 | 14 | 12 | 10 | 1 | 438 | 720 | 34.5 | single |  | 155.52 | 172.8 | 259.2 | 0.94 | 243.648 | 2.5 | 2.5 | 0.85714 | -0.25 | 651 | 195.3 | 155.52 | 195.3 | 0.22184 | 0.17665
129 | 36 | 25 | 0 | 0 | 14 | 12 | 10 | 1 | 444 | 648 | 32.9 | single |  | 139.968 | 155.52 | 233.28 | 0.94 | 219.2832 | 2.5 | 2.5 | 0.85714 | -0.25 | 610.8 | 183.24 | 139.968 | 183.24 | 0.23505 | 0.17955
130 | 36 | 25 | 0 | 0 | 14 | 12 | 10 | 1 | 675 | 813 | 36.9 | single |  | 175.608 | 195.12 | 292.68 | 0.94 | 275.1192 | 2.5 | 2.5 | 0.85714 | -0.25 | 813 | 243.9 | 175.608 | 243.9 | 0.21013 | 0.15129
131 | 27 | 25 | 27 | 0 | 9 | 8 | 10 | 2 | 438 | 720 | 38.2 | single |  | 236.16 | 115.2 | 356.4 | 0.82 | 484.128 | 2.5 | 2.5 | 1 | 0.75 | 651 | 256.3313 | 115.2 | 256.3313 | 0.3316 | 0.14903
132 | 27 | 25 | 27 | 0 | 9 | 8 | 10 | 2 | 444 | 648 | 36.7 | single |  | 212.544 | 103.68 | 320.76 | 0.82 | 435.7152 | 2.5 | 2.5 | 1 | 0.75 | 610.8 | 240.5025 | 103.68 | 240.5025 | 0.35397 | 0.1526
133 | 27 | 25 | 27 | 0 | 9 | 8 | 10 | 2 | 675 | 813 | 42.8 | single |  | 266.664 | 130.08 | 402.435 | 0.82 | 546.6612 | 2.5 | 2.5 | 1 | 0.75 | 813 | 320.1187 | 130.08 | 320.1187 | 0.32903 | 0.1337
134 | 27 | 14 | 27 | 22 | 9 | 8 | 10 | 3 | 438 | 720 | 43.9 | single |  | 374.4 | 115.2 | 518.4 | 1.2182 | 525.6 | 1.7222 | 1.7222 | 1 | 0.75 | 651 | 353.1675 | 115.2 | 353.1675 | 0.38108 | 0.1243
135 | 27 | 14 | 27 | 22 | 9 | 8 | 10 | 3 | 444 | 648 | 41.7 | single |  | 336.96 | 103.68 | 466.56 | 1.2182 | 473.04 | 1.7222 | 1.7222 | 1 | 0.75 | 610.8 | 331.359 | 103.68 | 331.359 | 0.4022 | 0.12585
136 | 27 | 14 | 27 | 22 | 9 | 8 | 10 | 3 | 675 | 813 | 51.9 | single |  | 422.76 | 130.08 | 585.36 | 1.2182 | 593.49 | 1.7222 | 1.7222 | 1 | 0.75 | 813 | 441.0525 | 130.08 | 441.0525 | 0.39899 | 0.11767
137 | 55 | 25 | 0 | 0 | 14 | 12 | 10 | 1 | 438 | 720 | 38.2 | double |  | 295.3309 | 237.6 | 396 | 0.94 | 243.648 | 2.5 | 2.5 | 1 | -0.25 | 651 | 227.85 | 237.6 | 227.85 | 0.16077 | 0.16765
138 | 55 | 25 | 0 | 0 | 14 | 12 | 10 | 1 | 444 | 648 | 34.3 | double |  | 265.7978 | 213.84 | 356.4 | 0.94 | 219.2832 | 2.5 | 2.5 | 1 | -0.25 | 610.8 | 213.78 | 213.84 | 213.78 | 0.1604 | 0.16045
139 | 55 | 25 | 0 | 0 | 14 | 12 | 10 | 1 | 675 | 813 | 46.1 | double |  | 333.4778 | 268.29 | 447.15 | 0.94 | 275.1192 | 2.5 | 2.5 | 1 | -0.25 | 813 | 284.55 | 268.29 | 275.1192 | 0.17183 | 0.16756
140 | 45 | 25 | 27 | 0 | 9 | 8 | 10 | 2 | 438 | 720 | 41.8 | double |  | 283.474 | 158.4 | 486 | 0.82 | 484.128 | 2.5 | 2.5 | 1 | 0.75 | 651 | 256.3313 | 158.4 | 256.3313 | 0.26389 | 0.16307
141 | 45 | 25 | 27 | 0 | 9 | 8 | 10 | 2 | 444 | 648 | 39.2 | double |  | 255.1348 | 142.56 | 437.4 | 0.82 | 435.7152 | 2.5 | 2.5 | 1 | 0.75 | 610.8 | 240.5025 | 142.56 | 240.5025 | 0.27497 | 0.16299
142 | 45 | 25 | 27 | 0 | 9 | 8 | 10 | 2 | 675 | 813 | 51.8 | double |  | 320.0788 | 178.86 | 548.775 | 0.82 | 546.6612 | 2.5 | 2.5 | 1 | 0.75 | 813 | 320.1187 | 178.86 | 320.1187 | 0.28961 | 0.16181
143 | 45 | 14 | 27 | 22 | 9 | 8 | 10 | 3 | 438 | 720 | 33.4 | double |  | 406.7607 | 158.4 | 648 | 1.2182 | 525.6 | 1.7222 | 1.7222 | 1 | 0.75 | 651 | 353.1675 | 158.4 | 353.1675 | 0.21086 | 0.094573
144 | 45 | 14 | 27 | 22 | 9 | 8 | 10 | 3 | 444 | 648 | 31.8 | double |  | 366.0847 | 142.56 | 583.2 | 1.2182 | 473.04 | 1.7222 | 1.7222 | 1 | 0.75 | 610.8 | 331.359 | 142.56 | 331.359 | 0.22306 | 0.095968
145 | 45 | 14 | 27 | 22 | 9 | 8 | 10 | 3 | 675 | 813 | 42.7 | double |  | 459.3007 | 178.86 | 731.7 | 1.2182 | 593.49 | 1.7222 | 1.7222 | 1 | 0.75 | 813 | 441.0525 | 178.86 | 441.0525 | 0.23873 | 0.096814
146 | [26 empty] | 1.8954 | 1.015
147 | [26 empty] | ASCE COV | EN COV
148 | [26 empty] | 0.74506 | 0.60626
149
150
151
152
153
154
155
156
157
158
159
160
161
162
163
164
165
166
167
168
169
170
171
172
173
174
175
176
177
178
179
180
181
182
183
184
185
186
187
188
189
190
191
192
193
194
195
196
197
198
199
200
201
202
203
204
205
206
207
208
209
210
211
212
213
214
215
216
217
218
219
220
221
222
223
224
225
226
227
228
229
230
231
232
233
234
235
236
237
238
239
240
241
242
243
244
245
246
247
248
249
250
251
252
253
254
255
256
257
258
259
260
261
262
263
264
265
266
267
268
269
270
271
272
273
274
275
276
277
278
279
280
281
282
283
284
285
286
287
288
289
290
291
292
293
294
295
296
297
298
299
300
301
302
303
304
305
306
307
308
309
310
311
312
313
314
315
316
317
318
319
320
321
322
323
324
325
326
327
328
329
330
331
332
333
334
335
336
337
338
339
340
341
342
343
344
345
346
347
348
349
350
351
352
353
354
355
356
357
358
359
360
361
362
363
364
365
366
367
368
369
370
371
372
373
374
375
376
377
378
379
380
381
382
383
384
385
386
387
388
389
390
391
392
393
394
395
396
397
398
399
400
401
402
403
404
405
406
407
408
409
410
411
412
413
414
415
416
417
418
419
420
421
422
423
424
425
426
427
428
429
430
431
432
433
434
435
436
437
438
439
440
441
442
443
444
445
446
447
448
449
450
451
452
453
454
455
456
457
458
459
460
461
462
463
464
465
466
467
468
469
470
471
472
473
474
475
476
477
478
479
480
481
482
483
484
485
486
487
488
489
490
491
492
493
494
495
496
497
498
499
500
501
502
503
504
505
506
507
508
509
510
511
512
513
514
515
516
517
518
519
520
521
522
523
524
525
526
527
528
529
530
531
532
533
534
535
536
537
538
539
540
541
542
543